## FieldData, B, Se, TSS, TOC, Bac
Site Code | Date | Time | Temp (C) | Temp (F) | Field EC (umhos) | Lab EC (umhos) | pH | Dissolved Oxygen (mg/L) | Boron (mg/L) | Se (ug/L) | TSS (mg/L) | Turbidity (ntu) | TOC (mg/L) | Total Coli MPN | E. Coli MPN
Water Year 1996
STC504 | 1995-10-06 |  |  | 64 | 180 | 145 | 8.3 |  | <0.05 | 0.3
STC504 | 1995-10-12 |  |  | 64 | 210 | 135 | 7.8 |  | <0.05 | 0.2
STC504 | 1995-10-18 |  |  | 72 | 270 | 280 | 7.4 |  | 0.1 | 0.3
STC504 | 1995-10-25 |  |  | 63 | 610 | 603 | 7.9 |  | 1.1 | 3
STC504 | 1995-11-03 |  |  | 62 | 610 | 599 | 8.1 |  | 0.4 | 1.9
STC504 | 1995-11-09 |  |  | 62 | 790 | 770 | 8.1 |  | NA | 1.9
STC504 | 1995-11-20 |  |  | 62 | 1110 | 893 | 7.6 |  | 0.5 | 2.4
STC504 | 1995-11-27 |  |  | 56 | 901 | 922 | 7.9 |  | 0.6 | 2.2
STC504 | 1995-12-08 |  |  | 58 | 847 | 877 | 7.9 |  | 0.6 | 3.1
STC504 | 1995-12-18 |  |  | NA | 851 | 824 | 7.9 |  | 0.6 | 3
STC504 | 1995-12-22 |  |  | 49 | 1020 | 958 | 7.9 |  | 0.8 | 3.4
STC504 | 1995-12-28 |  |  | 51 | 1040 | 1030 | 8.1 |  | 0.7 | 3.6
STC504 | 1996-01-04 |  |  | 55 | 1220 | 1230 | 7.8 |  | 0.7 | 2.4
STC504 | 1996-01-11 |  |  | 54 | 1430 | 1430 | 7.8 |  | 0.7 | 1.6
STC504 | 1996-01-18 |  |  | 52 | 1110 | 1050 | 8 |  | 0.7 | 4
STC504 | 1996-01-25 |  |  | 46 | 1200 | 1270 | 7.7 |  | 0.9 | 5.4
STC504 | 1996-02-09 |  |  | NA | NA | NA | NA |  | NA | NA
STC504 | 1996-02-16 |  |  | 62 | 619 | 603 | 7.8 |  | 0.5 | 3.1
STC504 | 1996-02-22 |  |  | 47 | 362 | 398 | 7.5 |  | 0.2 | 1.6
STC504 | 1996-03-01 |  |  | 54 | 523 | 538 | 8 |  | 0.4 | 2
STC504 | 1996-03-08 |  |  | 59 | 303 | 324 | 7.7 |  | 0.2 | 1
STC504 | 1996-03-18 |  |  | 62 | 366 | 388 | 8.1 |  | 0.3 | 1.2
STC504 | 1996-03-21 |  |  | 64 | 371 | 389 | 7.4 |  | 0.3 | 1.6
STC504 | 1996-03-28 |  |  | 59 | 920 | 516 | 8.3 |  | 0.2 | 2
STC504 | 1996-04-03 |  |  | 64 | 645 | 692 | 8.2 |  | 0.5 | 3.3
STC504 | 1996-04-12 |  |  | 66 | 1250 | 1370 | 8 |  | 0.8 | 3.3
STC504 | 1996-04-19 |  |  | 62 | 692 | 641 | 8.1 |  | 0.4 | 3.8
STC504 | 1996-04-25 |  |  | 65 | 740 | 757 | 8.3 |  | 0.5 | 3.8
STC504 | 1996-05-03 |  |  | 72 | 786 | 699 | 8.4 |  | 0.5 | 3.7
STC504 | 1996-05-10 |  |  | 68 | 685 | 677 | 8 |  | 0.4 | 3.7
STC504 | 1996-05-16 |  |  | 67 | 560 | 594 | 7.8 |  | 0.3 | 3.1
STC504 | 1996-05-24 |  |  | 64 | 133 | 144 | 7.4 |  | 0.07 | 0.3
STC504 | 1996-05-30 |  |  | 68 | 640 | 674 | 7.4 |  | 0.5 | 3.5
STC504 | 1996-06-06 |  |  | 80 | 960 | 1020 | 7.7 |  | 0.6 | 4
STC504 | 1996-06-13 |  |  | 79 | 1600 | 1410 | 7.9 |  | 1.1 | 6.4
STC504 | 1996-06-19 |  |  | 78 | 1210 | 1230 | 8 |  | 0.9 | 5.9
STC504 | 1996-06-27 |  |  | 69 | 1310 | 1300 | 7.9 |  | 0.9 | 7.1
STC504 | 1996-07-02 |  |  | 84 | 1230 | 1190 | 7.9 |  | 1 | 7.5
STC504 | 1996-07-11 |  |  | 82 | 1570 | 1520 | 8 |  | 1.3 | 7.8
STC504 | 1996-07-19 |  |  | 77 | 1420 | 1320 | 8.1 |  | 1.1 | 6.9
STC504 | 1996-07-25 |  |  | 79 | 1420 | 1420 | 7.9 |  | 1.3 | 8.3
STC504 | 1996-08-02 |  |  | 82 | 1370 | 1350 | 7.9 |  | 1.1 | 6.8
STC504 | 1996-08-08 |  |  | 79 | 1020 | 1030 | 8 |  | 0.8 | 5.2
STC504 | 1996-08-15 |  |  | 82 | 1000 | 955 | 7.9 |  | 0.8 | 4.6
STC504 | 1996-08-23 |  |  | NA | 974 | 981 | 8 |  | 0.8 | 4.7
STC504 | 1996-08-28 |  |  | 70 | 938 | 912 | 7.8 |  | 0.7 | 3.9
STC504 | 1996-09-05 |  |  | 72 | 901 | 910 | 8 |  | 0.6 | 4.2
STC504 | 1996-09-12 |  |  | 72 | 781 | 848 | 8.2 |  | 0.6 | 4.1
STC504 | 1996-09-17 |  |  | 70 | 789 | 742 | 8.2 |  | 0.5 | 2.6
STC504 | 1996-09-26 |  |  | 70 | 1190 | 1280 | 8.2 |  | 1.2 | 6.5
Water Year 1997
STC504 | 1996-10-03 |  |  | 68 | 794 | 846 | 7 |  | 0.5 | 3
STC504 | 1996-10-08 |  |  | 71 | 881 | 967 | 7.8 |  | 0.5 | 2.3
STC504 | 1996-10-17 |  |  | 64 | 439 | 524 | 8 |  | 0.3 | 1.4
STC504 | 1996-10-24 |  |  | 58 | 482 | 503 | 7.8 |  | 0.3 | 0.9
STC504 | 1996-10-31 |  |  | 59 | 572 | 638 | 7.9 |  | 0.4 | 1.5
STC504 | 1996-11-07 |  |  | 58 | 861 | 857 | 6.4 |  | 0.6 | 1.8
STC504 | 1996-11-15 |  |  | 60 | 1110 | 1130 | 7.9 |  | 0.8 | 2.2
STC504 | 1996-11-22 |  |  | 65 | 913 | 945 | 7.9 |  | 0.7 | 2.4
STC504 | 1996-11-27 |  |  | 59 | 812 | 857 | 7.5 |  | 0.6 | 2.1
STC504 | 1996-12-06 |  |  | 52 | 1160 | 1210 | 7.8 |  | 0.8 | 1.8
STC504 | 1996-12-12 |  |  | 56 | 343 | 305 | 7.4 |  | 0.2 | 0.9
STC504 | 1996-12-19 |  |  | 53 | 262 | 299 | 7 |  | 0.2 | 0.5
STC504 | 1996-12-26 |  |  | 48 | 235 | 315 | 7.5 |  | 0.1 | 0.2
STC504 | 1997-01-09 |  |  | NA | NA | NA | NA |  | NA | NA
STC504 | 1997-01-24 |  |  | 51 | 190 | 154 | 7.6 |  | 0.08 | 0.3
STC504 | 1997-01-30 |  |  | 54 | 121 | 128 | 7.6 |  | 0.06 | 0.2
STC504 | 1997-02-07 |  |  | 53 | 180 | 190 | 7.1 |  | 0.1 | 0.1
STC504 | 1997-02-13 |  |  | 53 | 262 | 279 | 7.6 |  | 0.1 | 0.2
STC504 | 1997-02-21 |  |  | 55 | 338 | 351 | 7.9 |  | 0.2 | 0.6
STC504 | 1997-02-26 |  |  | 54 | 282 | 312 | 7.3 |  | 0.1 | 0.6
STC504 | 1997-03-05 |  |  | 52 | 364 | 358 | 8 |  | 0.2 | 1.1
STC504 | 1997-03-12 |  |  | 60 | 668 | 670 | 7.4 |  | 0.4 | 2.1
STC504 | 1997-03-20 |  |  | 64 | 882 | 882 | 7.9 |  | 0.7 | 3.6
STC504 | 1997-03-27 |  |  | 70 | NA | 994 | 7.4 |  | 0.7 | 3.7
STC504 | 1997-04-03 |  |  | 54 | 1050 | 1040 | 7.9 |  | 0.7 | 3.9
STC504 | 1997-04-10 |  |  | 58 | 1670 | 1440 | 7.9 |  | 1 | 7.4
STC504 | 1997-04-17 |  |  | 68 | 1420 | 1390 | 7.5 |  | 1 | 8.2
STC504 | 1997-04-24 |  |  | 63 | 1010 | 990 | 7.4 |  | 0.7 | 5.2
STC504 | 1997-05-02 |  |  | 62 | 680 | 695 | 8.1 |  | 0.5 | 3.3
STC504 | 1997-05-08 |  |  | 66 | 690 | 691 | 7.8 |  | 0.4 | 2.9
STC504 | 1997-05-15 |  |  | 77 | 1060 | 1090 | 7.9 |  | 0.7 | 4.8
STC504 | 1997-05-23 |  |  | 70 | 1310 | 1310 | 7.7 |  | 1 | 6.1
STC504 | 1997-05-29 |  |  | 78 | 1260 | 1270 | 8.2 |  | 1.1 | 6.5
STC504 | 1997-06-05 |  |  | 68 | 1300 | 1300 | 8 |  | 0.9 | 5.7
STC504 | 1997-06-12 |  |  | 76 | 1500 | 1460 | 8.1 |  | 1.1 | 4.7
STC504 | 1997-06-19 |  |  | NA | NA | NA | NA |  | NA | NA
STC504 | 1997-06-25 |  |  | 74 | 1450 | 1410 | 8.1 |  | 1.2 | 6.9
STC504 | 1997-07-02 |  |  | 70 | 1270 | 1250 | 7.9 |  | 1.1 | 4.8
STC504 | 1997-07-10 |  |  | 75 | 1330 | 1350 | 8.1 |  | 1.2 | 5
STC504 | 1997-07-17 |  |  | 76 | 1240 | 1230 | 7.6 |  | 1.1 | 4
STC504 | 1997-07-24 |  |  | 75 | 1070 | 1080 | 7.7 |  | 0.8 | 3.9
STC504 | 1997-07-31 |  |  | 74 | 1320 | 1280 | 6.9 |  | 1.1 | 4.8
STC504 | 1997-08-07 |  |  | 79 | 1180 | 1160 | 7.9 |  | 0.9 | 2.8
STC504 | 1997-08-14 |  |  | 78 | 1140 | 1090 | 7.3 |  | 0.9 | 4.5
STC504 | 1997-08-21 |  |  | 79 | 957 | 990 | 7.4 |  | 0.7 | 3.3
STC504 | 1997-08-28 |  |  | 74 | 1050 | 1070 | 7.2 |  | 0.8 | 2.9
STC504 | 1997-09-05 |  |  | 80 | 1060 | 1040 | 8.2 |  | 0.7 | 2.7
STC504 | 1997-09-12 |  |  | 76 | 1020 | 987 | 8.4 |  | 0.7 | 1.9
STC504 | 1997-09-18 |  |  | 72 | 993 | 1030 | 7.5 |  | 0.6 | 1.4
STC504 | 1997-09-25 |  |  | 80 | 886 | 863 | 8.4 |  | 0.4 | 0.9
Water Year 1998
STC504 | 1997-10-02 |  |  | 76 | 935 | 960 | 7.8 |  | 0.6 | 1.3
STC504 | 1997-10-09 |  |  | 66 | 975 | 1020 | 7.9 |  | 0.9 | 3.4
STC504 | 1997-10-16 |  |  | 66 | 1050 | 1000 | 7.4 |  | 0.8 | 2.5
STC504 | 1997-10-24 |  |  | 61 | 1030 | 1050 | 8.1 |  | 0.8 | 2.4
STC504 | 1997-10-30 |  |  | 64 | 1100 | 1170 | 6.7 |  | 0.9 | 3
STC504 | 1997-11-06 |  |  | 66 | 1120 | 1160 | 7.7 |  | 0.9 | 2.7
STC504 | 1997-11-14 |  |  | 58 | 1100 | 1150 | 7.8 |  | 0.9 | 2.6
STC504 | 1997-11-19 |  |  | 60 | 1260 | 1160 | 6.7 |  | 0.8 | 2
STC504 | 1997-11-25 |  |  | 63 | 1330 | 1360 | 7.7 |  | 0.9 | 1.9
STC504 | 1997-12-05 |  |  | 56 | 1140 | 1120 | 8.4 |  | 0.8 | 1.4
STC504 | 1997-12-11 |  |  | NA | 1290 | 1240 | 7.8 |  | 1 | 2.7
STC504 | 1997-12-18 |  |  | 52 | 1510 | 1510 | 7.6 |  | 1 | 1.6
STC504 | 1997-12-26 |  |  | 49 | 1600 | 1660 | 7.8 |  | 1 | 1.6
STC504 | 1998-01-02 |  |  | 54 | 1910 | 1700 | 7.5 |  | 1 | 1.5
STC504 | 1998-01-08 |  |  | 54 | 1550 | 1570 | 7.9 |  | 1.1 | 3.1
STC504 | 1998-01-15 |  |  | 52 | 567 | 616 | 7.3 |  | 0.4 | 1.6
STC504 | 1998-01-22 |  |  | 52 | 530 | 542 | 7.7 |  | 0.4 | 0.9
STC504 | 1998-01-28 |  |  | 56 | 918 | 961 | 7.7 |  | 0.7 | 1.4
STC504 | 1998-02-04 |  |  | 55 | 415 | 382 | 7.3 |  | 0.2 | 1
STC504 | 1998-02-11 |  |  | 54 | 339 | 335 | NA |  | 0.2 | 0.8
STC504 | 1998-02-19 |  |  | 54 | 389 | 399 | 7.5 |  | 0.3 | 0.8
STC504 | 1998-02-26 |  |  | 59 | 424 | 431 | 7.7 |  | 0.3 | 1.1
STC504 | 1998-03-05 |  |  | 56 | 509 | 541 | 7.8 |  | 0.4 | 1.4
STC504 | 1998-03-12 |  |  | 59 | 545 | 572 | 7.8 |  | 0.4 | 1.9 | 22
STC504 | 1998-03-19 |  |  | 66 | 612 | 636 | 8.1 |  | 0.5 | 1.9 | 43
STC504 | 1998-03-26 |  |  | 64 | 409 | 435 | 8.2 |  | 0.3 | 1.7 | 110
STC504 | 1998-04-02 |  |  | 56 | 423 | 450 | 7.5 |  | 0.3 | 1.4 | 17
STC504 | 1998-04-09 |  |  | 65 | 453 | 421 | 7.9 |  | 0.2 | 1.1 | 28
STC504 | 1998-04-16 |  |  | 57 | 259 | 265 | 7.7 |  | 0.2 | 1 | 17
STC504 | 1998-04-22 |  |  | 72 | 282 | 288 | 7.8 |  | 0.2 | 1 | NA
STC504 | 1998-04-30 |  |  | 72 | 225 | 236 | 7.5 |  | 0.1 | 0.9 | 24
STC504 | 1998-05-07 |  |  | 62 | 236 | 244 | 7.3 |  | 0.1 | 1 | 26
STC504 | 1998-05-14 |  |  | 62 | 233 | 252 | 7.5 |  | 0.2 | 1 | 29
STC504 | 1998-05-21 |  |  | 68 | 197 | 211 | 8.3 |  | 0.1 | 1 | 38
STC504 | 1998-05-28 |  |  | 61 | 203 | 220 | 7.5 |  | 0.1 | 1.5 | 36
STC504 | 1998-06-04 |  |  | 71 | 160 | 179 | 7.1 |  | 0.1 | 0.8 | 31
STC504 | 1998-06-11 |  |  | 69 | 179 | 190 | 7.3 |  | 0.1 | 0.8 | 33
STC504 | 1998-06-18 |  |  | 74 | 148 | 159 | 7.1 |  | 0.1 | 0.7 | 30
STC504 | 1998-06-24 |  |  | 65 | 729 | 135 | 7.2 |  | 0.08 | 0.5 | 30
STC504 | 1998-07-02 |  |  | 72 | 133 | 133 | 7.3 |  | 0.09 | 0.5
STC504 | 1998-07-09 |  |  | 78 | 203 | 136 | 7.1 |  | 0.09 | 0.7
STC504 | 1998-07-16 |  |  | 81 | 155 | 169 | 8.2 |  | 0.1 | 0.6
STC504 | 1998-07-23 |  |  | 77 | 282 | 288 | 7.1 |  | 0.2 | 1
STC504 | 1998-07-30 |  |  | 78 | 416 | 433 | 7.5 |  | 0.3 | 1.3
STC504 | 1998-08-06 |  |  | 83 | 647 | 654 | 7.8 |  | 0.5 | 2.6
STC504 | 1998-08-12 |  |  | 84 | 975 | 709 | 7.6 |  | 0.5 | 2.3
STC504 | 1998-08-20 |  |  | 64 | 731 | 724 | 7.7 |  | 0.6 | 2.5
STC504 | 1998-08-27 |  |  | 72 | 617 | 607 | 7.8 |  | 0.5 | 2.1
STC504 | 1998-09-03 |  |  | 75 | 565 | 582 | 7.8 |  | 0.5 | 2.2
STC504 | 1998-09-10 |  |  | 72 | 516 | 511 | 7.9 |  | 0.4 | 1.5
STC504 | 1998-09-17 |  |  | 73 | 429 | 440 | 7.5 |  | 0.4 | 1.9
STC504 | 1998-09-24 |  |  | 69 | NA | 398 | NA |  | 0.2 | 1.1
Water Year 1999
STC504 | 1998-10-01 |  |  | 69 | 365 | 372 | 8 |  | 0.1 | 0.9 | 50
STC504 | 1998-10-08 |  |  | 66 | 312 | 313 | 7.5 |  | 0.2 | 0.7 | 50
STC504 | 1998-10-15 |  |  | 68 | 341 | 359 | 7.6 |  | 0.2 | 0.8 | 44
STC504 | 1998-10-22 |  |  | 67 | 722 | 786 | 7.7 |  | 0.5 | 1.6 | 40
STC504 | 1998-10-28 |  |  | 64 | NA | 592 | NA |  | 0.5 | 2.5 | 57
STC504 | 1998-11-05 |  |  | 60 | 638 | 626 | 7.8 |  | 0.4 | 1.6 | 49
STC504 | 1998-11-12 |  |  | 57 | 919 | 922 | 7.8 |  | 0.6 | 2 | 34
STC504 | 1998-11-19 |  |  | 56 | 1040 | 1050 | 8.1 |  | 0.7 | 1.7 | 39
STC504 | 1998-11-24 |  |  | 59 | 1000 | 1020 | 8 |  | 0.7 | 1.3 | 32
STC504 | 1998-12-03 |  |  | 58 | NA | 869 | NA |  | 0.6 | 1.4 | 52
STC504 | 1998-12-09 |  |  | 52 | NA | 481 | NA |  | 0.4 | 0.9 | 56
STC504 | 1998-12-17 |  |  | 50 | 478 | 482 | 7.7 |  | 0.3 | 0.7 | 50
STC504 | 1998-12-22 |  |  | 44 | 830 | 778 | 7.7 |  | 0.5 | 1.4 | 26
STC504 | 1998-12-30 |  |  | 48 | 988 | 998 | 7.8 |  | 0.6 | 1.6 | 24
STC504 | 1999-01-06 |  | 8.2 |  | 1070 | 1080 | 7.8 |  | 0.7 | 1.6 | 20
STC504 | 1999-01-14 |  |  | 44 | 1000 | 1000 | 7.9 |  | 0.7 | 1.8 | 15
STC504 | 1999-01-21 |  | 13.4 |  | 950 | 940 | 7.9 |  | 0.7 | 1.3 | 49
STC504 | 1999-01-28 |  | 10 |  | 668 | 678 | 7.9 |  | 0.5 | 1 | 43
STC504 | 1999-02-04 |  | 12.3 |  | 1700 | 1050 | 8.1 |  | 0.7 | 2.1 | 51
STC504 | 1999-02-10 |  | 11.1 |  | 533 | 539 | 7.8 |  | 0.3 | 1.4 | 100
STC504 | 1999-02-18 |  | 11.8 |  | 645 | 637 | 7.7 |  | 0.5 | 2 | 54
STC504 | 1999-02-25 |  | 13 |  | 626 | 614 | 7.9 |  | 0.4 | 2.2 | 55
STC504 | 1999-03-04 |  | 13.5 |  | 880 | 958 | 8.1 |  | 0.6 | 2.7 | 79
STC504 | 1999-03-11 |  | 13.1 |  | 905 | 850 | 8.2 |  | 0.7 | 2.8 | 40
STC504 | 1999-03-18 |  | 15.6 |  | 1170 | 1170 | 8.1 |  | 0.8 | 3.4 | 53
STC504 | 1999-03-25 |  | 17.8 |  | 1280 | 1290 | 7.9 |  | 1 | 3.6 | 78
STC504 | 1999-03-30 |  | 16.7 |  | 1430 | 1440 | 7.6 |  | 1.1 | 4 | 56
STC504 | 1999-04-08 |  | 12.4 |  | 1340 | 1380 | 7.7 |  | 0.9 | 4.3 | 47
STC504 | 1999-04-15 |  | 20.3 |  | 610 | 609 | 8 |  | 0.4 | 1.5 | 81
STC504 | 1999-04-22 |  | 17.6 |  | 532 | 550 | 7.9 |  | 0.3 | 1.2 | 63
STC504 | 1999-04-29 |  | 14.7 |  | 658 | 669 | 8 |  | 0.4 | 2 | 84
STC504 | 1999-05-06 |  | 19.9 |  | 535 | 544 | 8.2 |  | 0.3 | 1.6 | 53
STC504 | 1999-05-13 |  | 18.2 |  | 601 | 610 | 8.4 |  | 0.4 | 1.9 | 48
STC504 | 1999-05-20 |  | 22.2 |  | 1190 | 1200 | 7.6 |  | 0.8 | 2.8 | 49
STC504 | 1999-05-27 |  | 25.8 |  | 1150 | 1180 | 7.9 |  | 0.8 | 3.7 | 50
STC504 | 1999-06-03 |  | 19.9 |  | 1340 | 1340 | 7.8 |  | 0.9 | 3.6 | 68
STC504 | 1999-06-10 |  | 21.5 |  | 1180 | 1210 | 8 |  | 0.9 | 4 | 83
STC504 | 1999-06-17 |  | 25.9 |  | 1410 | 1420 | 7.6 |  | 1.2 | 6 | 60
STC504 | 1999-06-24 |  | 27.4 |  | 1380 | 1320 | 7.9 |  | 1 | 4.5 | 59
STC504 | 1999-07-01 |  | 25.6 |  | 1440 | 1460 | 7.7 |  | 1.2 | 4.3 | 88
STC504 | 1999-07-08 |  | 26.7 |  | 1230 | 1270 | 8.3 |  | 1.1 | 5.1 | 76
STC504 | 1999-07-15 |  | 25.6 |  | 1410 | 1430 | 8.1 |  | 1.2 | 5.1 | 76
STC504 | 1999-07-22 |  | 24.4 |  | 1190 | 1200 | 8.2 |  | 1.1 | 3.7 | 62
STC504 | 1999-07-29 |  | 23.3 |  | 1310 | 1320 | 8 |  | 1.2 | 4.2 | 83
STC504 | 1999-08-05 |  | 26.1 |  | 1160 | 1180 | 8.1 |  | 1.1 | 4.8 | 80
STC504 | 1999-08-12 |  | 23.7 |  | 1230 | 1250 | 7.9 |  | 1 | 3.5 | 78
STC504 | 1999-08-19 |  | 25 |  | 1270 | 1300 | 8 |  | 1 | 4.2 | 56
STC504 | 1999-08-26 |  | 24.8 |  | 1290 | 1310 | 8.1 |  | 1 | 3.4 | 72
STC504 | 1999-09-02 |  | 19.5 |  | 1110 | 1130 | 7.2 |  | 0.8 | 5.1 | 56
STC504 | 1999-09-09 |  | 24.9 |  | 1210 | 1230 | 7 |  | 0.9 | 4.2 | 43
STC504 | 1999-09-16 |  | 24.4 |  | 1130 | 1160 | 7.7 |  | 0.9 | 2.6 | 75
STC504 | 1999-09-23 |  | 25 |  | 1130 | 1140 | 7.9 |  | 0.7 | 2.4 | 50
STC504 | 1999-09-30 |  | 22.6 |  | 1000 | 1030 | 7.6 |  | 0.6 | 1.8 | 70
Water Year 2000
STC504 | 1999-10-07 |  | 18.5 |  | 1050 | 1070 | 7.3 |  | 0.8 | 2.3
STC504 | 1999-10-14 |  | 22 |  | 1250 | 1270 | 7.6 |  | 0.9 | 2.1
STC504 | 1999-10-21 |  | 18.6 |  | 597 | 607 | 7.9 |  | 0.4 | 0.8
STC504 | 1999-10-28 |  | 17.3 |  | 887 | 888 | 7.7 |  | 0.6 | 1.2
STC504 | 1999-11-04 |  | 19.2 |  | 967 | 961 | 7.1 |  | 0.7 | 1.6
STC504 | 1999-11-11 |  | 17 |  | 1000 | 1010 | 7.3 |  | 0.7 | 1.7
STC504 | 1999-11-18 |  | 14 |  | 1140 | 1150 | 7.9 |  | 0.8 | 2
STC504 | 1999-11-23 |  | 10 |  | 1230 | 1220 | 7.6 |  | 0.8 | 1.4
STC504 | 1999-12-02 |  | 12 |  | 1260 | 1260 | 7.6 |  | 0.9 | 1.7
STC504 | 1999-12-09 |  | 9.2 |  | 1320 | 1290 | 7.9 |  | 0.8 | 1.7
STC504 | 1999-12-16 |  | 7.1 |  | 1360 | 1370 | 7.7 |  | 0.9 | 2.3
STC504 | 1999-12-21 |  | 8.6 |  | 1400 | 1420 | 7.7 |  | 0.9 | 2.6
STC504 | 1999-12-28 |  | 7.4 |  | 1500 | 1510 | 7.8 |  | 0.9 | 3
STC504 | 2000-01-06 |  | 7 |  | 1410 | 1480 | 7.7 |  | 0.9 | 2.1
STC504 | 2000-01-13 |  | 11.5 |  | 1530 | 1540 | 8 |  | 1 | 2.1
STC504 | 2000-01-20 |  | 13.6 |  | 1320 | 1320 | 7.1 |  | 0.8 | 2.2
STC504 | 2000-01-27 |  | 13.2 |  | 1060 | 1060 | 7.4 |  | 0.7 | 1.8
STC504 | 2000-02-03 |  | 14 |  | 1490 | 1490 | 7 |  | 0.7 | 2
STC504 | 2000-02-10 |  | 14.1 |  | 1700 | 1690 | 7.7 |  | 1.4 | 4.6
STC504 | 2000-02-17 |  | 13.7 |  | 318 | 320 | 7 |  | 0.2 | 0.8
STC504 | 2000-02-23 |  | NA |  | NA | 492 | NA |  | 0.4 | 1.4
STC504 | 2000-03-02 |  | 12.5 |  | 411 | 421 | 7.6 |  | 0.3 | 1.3
STC504 | 2000-03-09 |  | 11.2 |  | 442 | 446 | 7.6 |  | 0.3 | 1.5
STC504 | 2000-03-16 |  | 15.2 |  | 489 | 498 | NA |  | 0.3 | 1.2
STC504 | 2000-03-23 |  | 15.7 |  | 682 | 695 | 8 |  | 0.5 | 2.2
STC504 | 2000-03-30 |  | 17.3 |  | 1240 | 1260 | 7.5 |  | 0.9 | 3.6
STC504 | 2000-04-06 |  | 15.3 |  | 1350 | 1380 | 7.8 |  | 1 | 3.3
STC504 | 2000-04-13 |  | 21.5 |  | 1480 | 1510 | 7.7 |  | 1 | 3.2
STC504 | 2000-04-20 |  | 16.2 |  | 689 | 679 | 8 |  | 0.4 | 2.8
STC504 | 2000-04-27 |  | 20.9 |  | 486 | 503 | NA |  | 0.3 | 1.7
STC504 | 2000-05-04 |  | 26.6 |  | 772 | 777 | 7.8 |  | 0.5 | 2.5
STC504 | 2000-05-11 |  | 17.6 |  | 768 | 775 | 7.8 |  | 0.5 | 2.9
STC504 | 2000-05-18 |  | 22.6 |  | 933 | 946 | 7.3 |  | 0.6 | 2.1
STC504 | 2000-05-25 |  | 24 |  | 1040 | 1060 | 7.7 |  | 0.7 | 1.6
STC504 | 2000-06-01 |  | 20.6 |  | 1260 | 1270 | 7.6 |  | 0.9 | 3.9
STC504 | 2000-06-08 |  | 21.8 |  | 1170 | 1180 | 7.8 |  | 0.9 | 3.9
STC504 | 2000-06-15 |  | 26.4 |  | 1210 | 1230 | 7.8 |  | 0.9 | 4.1
STC504 | 2000-06-22 |  | 28.2 |  | 1160 | 1170 | 7.9 |  | 0.9 | 3.5
STC504 | 2000-06-29 |  | 25.7 |  | 1240 | 1250 | 8.1 |  | 1.1 | 3.4
STC504 | 2000-07-06 |  | 21.3 |  | 1040 | 1040 | 8 |  | 0.9 | 3.4
STC504 | 2000-07-13 |  | 24 |  | 1120 | 1120 | 9.5 |  | 0.9 | 3.6
STC504 | 2000-07-20 |  | 25.6 |  | 1150 | 1160 | 6.9 |  | 1 | 3.6
STC504 | 2000-07-27 |  | 24.4 |  | 1220 | 1220 | 6.6 |  | 1 | 4.9
STC504 | 2000-08-03 |  | 28.3 |  | 1120 | 1140 | 8 |  | 1 | 3.3
STC504 | 2000-08-10 |  | 22.9 |  | 1060 | 1070 | 8 |  | 0.9 | 3.1
STC504 | 2000-08-17 |  | 26.8 |  | 1140 | 1160 | 8.2 |  | 0.9 | 2.2
STC504 | 2000-08-24 |  | 23.7 |  | 1050 | 1050 | 8.1 |  | 0.8 | 2.7
STC504 | 2000-08-31 |  | 20.1 |  | 1080 | 1080 | 6.8 |  | 0.9 | 3.4
STC504 | 2000-09-07 |  | 19 |  | 1070 | 1070 | 7.1 |  | 0.8 | 3.3
STC504 | 2000-09-14 |  | 24.2 |  | 837 | 844 | 7.8 |  | 0.5 | 1.6
STC504 | 2000-09-21 |  | 22.6 |  | 1040 | 1040 | 7.1 |  | 0.7 | 2.8
STC504 | 2000-09-28 |  | 21.1 |  | 929 | 916 | 5.8 |  | 0.6 | 2.1
Water Year 2001
STC504 | 2000-10-05 | 11:40 | 20.8 |  | 1000 | 990 | 7.7 |  | 0.7 | 2.4 | 49
STC504 | 2000-10-12 | 9:35 | 16.1 |  | 732 | 734 | 7.7 |  | 0.4 | 1.5 | 66 |  | 6.5
STC504 | 2000-10-19 | 11:10 | 17.2 |  | 463 | 472 | 7.4 |  | 0.3 | 1.3 | NA |  | 1.5
STC504 | 2000-10-26 | 12:30 | 15.7 |  | 394 | 402 | 6.8 |  | 0.2 | 0.6 | 50 |  | 2.3
STC504 | 2000-11-02 | 11:30 | 15.3 |  | 533 | 545 | 6.6 |  | 0.4 | 0.9 | 63 |  | 4.7
STC504 | 2000-11-09 | 12:25 | 13.3 |  | 728 | 726 | 7.4 |  | 0.5 | 1.7 | 39 |  | 3.8
STC504 | 2000-11-16 | 9:00 | 10.1 |  | 817 | 822 | 7.3 |  | 0.5 | 1.4 | 27 |  | 2.9
STC504 | 2000-11-21 | 9:40 | 10.1 |  | 814 | 822 | 7.9 |  | 0.5 | 1.5 | 22 |  | NA
STC504 | 2000-11-30 | 9:45 | 9 |  | 858 | 863 | 7.8 |  | 0.5 | 1.8 | 28 |  | 2.4
STC504 | 2000-12-07 | 12:05 | 10.3 |  | 1050 | 1050 | 7.8 |  | 0.7 | 1.8 | 35 |  | 1.6
STC504 | 2000-12-12 | 12:20 | 12.8 |  | 1100 | 1110 | 8.2 |  | 0.7 | 2.4 | 30 |  | 1.7
STC504 | 2000-12-21 | 10:10 | 9.4 |  | 1150 | 1140 | 7.8 |  | 0.7 | 1.8 | NA |  | 5.4
STC504 | 2000-12-28 | 9:16 | 6.6 |  | 1190 | 1200 | 7.9 |  | 0.7 | 2 | 20 |  | 2.9
STC504 | 2001-01-04 | 11:53 | 8.9 |  | 1280 | 1290 | 7.6 |  | 0.8 | 1.7 | 16 |  | 4
STC504 | 2001-01-11 | 9:37 | 8.7 |  | 1120 | 1120 | 7.5 |  | 0.7 | 2.1 | 69 |  | 4.8
STC504 | 2001-01-18 | 12:20 | 8.2 |  | 1270 | 1270 | 8.1 |  | 0.9 | 1.8 | 34 |  | 5.2
STC504 | 2001-01-25 | 9:47 | 8.8 |  | 1410 | 1390 | 7.8 |  | 0.9 | 2.1 | 41 |  | 5.1
STC504 | 2001-02-01 | 9:40 | 8.2 |  | 1380 | 1350 | 7.4 |  | 1 | 2.3 | 35 |  | 7
STC504 | 2001-02-08 | 12:40 | 10.6 |  | 1540 | 1560 | 7.6 |  | 1.2 | 3.8 | 30 |  | 6.5
STC504 | 2001-02-15 | 10:00 | 10 |  | 1290 | 1290 | 7.4 |  | 1 | 4.7 | 54 |  | 3.7
STC504 | 2001-02-22 | 10:56 | 11.9 |  | 1540 | 1550 | 7.8 |  | 1.1 | 4.8 | NA |  | 2.5
STC504 | 2001-03-01 | 11:30 | 13 |  | 1250 | 1260 | 7.7 |  | 0.9 | 4.9 | 63 |  | 8.1
STC504 | 2001-03-08 | 11:52 | 15.1 |  | 721 | 727 | 7.8 |  | 0.6 | 2.3 | 91 |  | 9.5
STC504 | 2001-03-15 | 10:05 | 15.8 |  | 1460 | 1450 | 7.7 |  | 1.2 | 4.6 | 65 |  | 8.1
STC504 | 2001-03-22 | 10:00 | 19.4 |  | 1800 | 1830 | 7.7 |  | 1.6 | 4.9 | 40 |  | 2
STC504 | 2001-03-29 | 13:25 | 22.2 |  | 1590 | 1600 | 6.9 |  | 1.2 | 4.3 | 54 |  | <1
STC504 | 2001-04-05 | 10:30 | 15 |  | 1760 | 1750 | 8 |  | 1.4 | 4.5 | 34 |  | NA
STC504 | 2001-04-12 | 12:30 | 15.2 |  | 1340 | 1330 | 6.8 |  | 1 | 4 | 40 |  | 6.5
STC504 | 2001-04-19 | 10:45 | 17.3 |  | 1260 | 1260 | 7.9 |  | 0.8 | 3.7 | 47 |  | 5.8
STC504 | 2001-04-26 | 12:35 | 22.3 |  | 576 | 591 | 8 |  | 0.3 | 1.6 |  |  | 2.8
STC504 | 2001-05-03 | 12:10 | 18.1 |  | 980 | 992 | 7.2 |  | 0.6 | 2.5 | 51 |  | 4.6
STC504 | 2001-05-10 | 11:04 | 21.1 |  | 593 | 653 | 7.7 |  | 0.4 | 1.6 | 53 |  | 3.5
STC504 | 2001-05-17 | 10:05 | 19.6 |  | 530 | 542 | 6.9 |  | 0.4 | 1.6 |  |  | 2.6
STC504 | 2001-05-24 | 13:05 | 26.2 |  | 1250 | 1280 | 7.8 |  | 0.9 | 3.5 | 64 |  | 5.3
STC504 | 2001-05-31 | 9:27 | 28.4 |  | 1140 | 1150 | 7.4 |  | 0.7 | 3.3 | 37 |  | 8.3
STC504 | 2001-06-07 | 9:45 | 22.5 |  | 1230 | 1260 | 8 | 8.1 | 0.9 | 3.9 | 52 |  | 8.6
STC504 | 2001-06-14 | 9:10 | 21 |  | 1370 | 1400 | 8 | 8.2 | 1.1 | 5.6 | 61 |  | 10
STC504 | 2001-06-21 | 10:31 | 26.9 |  | 1430 | 1480 | 7.9 | 7.9 | 1.1 | 4.3 | NA |  | 13
STC504 | 2001-06-28 | 10:01 | 22.5 |  | 1250 |  | 7.8 | 6.7 | 1 | 4.2 | 61 |  | 12
STC504 | 2001-07-05 | 11:42 | 25.4 |  | 1470 |  | 7.8 | 7.2 | 1.2 | 4.6 |  |  | 8.3
STC504 | 2001-07-11 | 9:35 | 24.3 |  | 1370 |  | 7.6 | 7.8 | 1.1 | 5.3 |  |  | 7.3
STC504 | 2001-07-19 | 9:59 | 23.9 |  | 1400 |  | 7.9 | 10.5 | 1.1 | 4.4 |  |  | 5.7
STC504 | 2001-07-26 | 11:05 | 24.9 |  | 1320 |  | 7.9 | 9.2 | 1.1 | 3.5 |  |  | 6.3
STC504 | 2001-08-02 | 12:34 | 25 |  | 1260 |  | 8 | 9 | 1.1 | 4.1 |  |  | 6.2
STC504 | 2001-08-09 | 11:17 | 26.1 |  | 1390 |  | 8.1 | 8.2 | 1.1 | 3.7 |  |  | 8.4
STC504 | 2001-08-16 | 12:27 | 24 |  | 1320 |  | 8.1 | 9.5 | 1.1 | 3.4 | 52 |  | 13
STC504 | 2001-08-23 | 11:44 | 22.5 |  | 1130 |  | 8 | 8.7 | 0.8 | 2.7 | 62 |  | 9.5
STC504 | 2001-08-30 | 12:31 | 23.9 |  | 1450 |  | 8.1 | 9.6 | 0.9 | 4 | 56 |  | 12
STC504 | 2001-09-06 | 11:37 | 21.9 |  | 1470 |  | 7.9 | 7.9 | 0.9 | 3.7 | 38 |  | 14
STC504 | 2001-09-13 | 13:10 | 22.5 |  | 1330 |  | 7.9 | 9.5 | 0.8 | 2.8 | 38 |  | 12
STC504 | 2001-09-20 | 8:35 | 22 |  | 1270 |  | 7.8 | 6.8 | 0.8 | 2.7 | NA |  | 12
STC504 | 2001-09-27 | 9:16 | 20.7 |  | 1100 |  | 7.8 | 6.9 | 0.6 | 1.7 | 49 |  | 10
Water Year 2002
STC504 | 2001-10-04 | 10:32 | 21.8 |  | 1340 |  | 7.7 | 7.5 | 0.7 | 1.4 | NA |  | 15
STC504 | 2001-10-11 | 11:48 | 17.9 |  | 1180 |  | 7.7 | 7.5 | 0.7 | 1.6 | 44 |  | 15
STC504 | 2001-10-18 | 11:46 | 18.8 |  | 842 |  | 7.8 | 7.8 | 0.4 | 1.3 | 64 |  | 13
STC504 | 2001-10-25 | 13:08 | 15.7 |  | 610 |  | 8 | 9.6 | 0.3 | 0.9 |  |  | 8.4
STC504 | 2001-11-01 | 12:20 | 15.8 |  | 594 |  | 8 | 8.6 | 0.3 | 0.8 | 34
STC504 | 2001-11-08 | 13:10 | 15 |  | 742 |  | 8.3 | 9.9 | 0.4 | 0.8 | 26
STC504 | 2001-11-15 | 10:39 | 15.8 |  | 855 |  | 7.8 | 8.2 | 0.5 | 1.3 | 37 |  | 5.8
STC504 | 2001-11-20 | 9:45 | 14.2 |  | 965 |  | 7.8 | 8.5 | 0.6 | 1.4 | 36 |  | NA
STC504 | 2001-11-29 | 11:10 | 12.7 |  | 960 |  | 7.4 | NA | 0.6 | 1 | 35 |  | NA
STC504 | 2001-12-06 | 11:47 | 10.5 |  | 1010 |  | 7.8 | 10.9 | 0.6 | 1.2 | 42 |  | 4.4
STC504 | 2001-12-13 | 11:26 | 9.7 |  | 1170 |  | 7.6 | 10.7 | 0.7 | 1.2 | 19 |  | 2.3
STC504 | 2001-12-20 | 9:06 | 9.7 |  | 1240 |  | 7.9 | 10.6 | 0.8 | 1.6 | 23 |  | 5
STC504 | 2001-12-27 | 10:56 | 10.5 |  | 1180 |  | 7.8 | 11 | 0.7 | 1.2 | 24
STC504 | 2002-01-03 | 12:07 | 13 |  | 650 |  | 7.7 | 8.9 | 0.4 | 1 | 80
STC504 | 2002-01-10 | 12:45 | 12.5 |  | 1020 |  | 8 | 11.4 | 0.7 | 1.1 | 51
STC504 | 2002-01-17 | 11:20 | 8.7 |  | 1420 |  | 7.8 | 11 | 1 | 1.8 | 22
STC504 | 2002-01-24 | 10:11 | 7.6 |  | 1640 |  | 7.8 | 5.1 | 1.1 | 2.7 | 21
STC504 | 2002-01-31 | 9:20 | 7.2 |  | 1560 |  | 8.4 | 12.2 |  | 2.6 | 18 |  | NA
STC504 | 2002-02-07 | 10:58 | 10.6 |  | 1440 |  | 8 | 11.5 | 1 | 3.5 | 39 |  | NA
STC504 | 2002-02-14 | 11:37 | 12 |  | 1640 |  | 7.9 | 9.7 | 1.1 | 4.4 | 29 |  | NA
STC504 | 2002-02-17 | 15:45
STC504 | 2002-02-18 | 1:40 | [8 empty] | 34
STC504 | 2002-02-21 | 8:59 | 14.3 |  | 1500 |  | 7.8 | 10.8 | 1 | 3.5 | 54
STC504 | 2002-02-28 | 12:01 | 15.6 |  | 1700 |  | 7.9 | 9.5 | 1.2 | 4.8 | 33 |  | 8.2
STC504 | 2002-03-07 | 13:00 | [8 empty] | 35
STC504 | 2002-03-07 | 10:24 | 15.3 |  | 1680 |  | 7.9 | 9.2 | 1.4 | 4.7 | 69 |  | 8.1
STC504 | 2002-03-08 | 9:40 | [8 empty] | 45
STC504 | 2002-03-09 | 8:50 | [8 empty] | 65
STC504 | 2002-03-11 | 9:20 | [8 empty] | 43
STC504 | 2002-03-14 | 12:11 | 13.7 |  | 1820 |  | 8.1 | 10.1 | 1.3 | 5.2 | 55 |  | 7.4
STC504 | 2002-03-21 | 12:30 | 15.6 |  | 1240 |  | 8 | 9.1 | 1.4 | 4.7 | 41 |  | 7.4
STC504 | 2002-03-28 | 15:00 | 18.8 |  | 1830 |  | 8 | 10.6 | 1.2 | 3.4 | 26 |  | 6.8
STC504 | 2002-04-04 | 10:50 | 19.1 |  | 1890 |  | 8 | 8.1 | 1.3 | 3.8 | 35 |  | NA
STC504 | 2002-04-11 | 12:31 | 19.6 |  | 1680 |  | 8 | 9 | 1.1 | 3.9 | 35
STC504 | 2002-04-18 | 10:10 | 16.1 |  | 1380 |  | 8 | 9 | 0.9 | 3.9 | 40 |  | 14
STC504 | 2002-04-25 | 9:09 | 19.3 |  | 1120 |  | 7.9 | 8 | 0.7 | 3.5 | 42 |  | NA
STC504 | 2002-05-02 | 10:17 | 16.1 |  | 752 |  | 7.9 | 10.5 | 0.5 | 2.9 | 51 |  | 1.6
STC504 | 2002-05-09 | NA | NA |  | NA |  | NA | NA
STC504 | 2002-05-16 | NA | NA |  | NA | 1040 | NA | NA | 0.7 | 2.1 | 38 | NA | NA
STC504 | 2002-05-23 | 9:05 | 18 |  | 1150 | 1160 | 7.6 | NA | 1 | 3.8 | 69 |  | NA
STC504 | 2002-05-30 | 10:46 | 24.8 |  | 1330 |  | 7.9 | 8.6 | 1 | 3.4 | NA |  | 4.4
STC504 | 2002-06-06 | 10:24 | 24.9 |  | 1290 |  | 7.9 | 6.5 | 1.1 | 3.1 | 44 |  | 4.4
STC504 | 2002-06-13 | 9:34 | 22.6 |  | 1450 | 1470 | 7.8 | NA | 1.3 | 3.4 | NA |  | NA
STC504 | 2002-06-20 | 10:22 | 24.1 |  | 1480 |  | 7.5 | NA | 1.3 | 5.3 | 73 |  | 3.7
STC504 | 2002-06-27 | 11:42 | 25.2 |  | 1320 |  | 8.2 | 9.7 | 1.2 | 4.9 | 55 |  | 7.7
STC504 | 2002-07-03 | 8:39 | 24.7 |  | 1430 | 1430 | 8.1 | NA | 1.2 | 4.1
STC504 | 2002-07-11 | 10:34 | 26.7 |  | 1550 |  | 8.1 | NA | 1.3 | 5.7
STC504 | 2002-07-18 | 11:42 | 23.9 |  | 1440 |  | 8.2 | 9.7 | 1.2 | 4.6 |  | 55
STC504 | 2002-07-25 | 10:43 | 23.8 |  | 1220 |  | 8 | 7.6 | 1 | 3.5
STC504 | 2002-07-30 | 9:52 | 23.5 |  | 1210 |  | 7.7 | 6.9 |  |  |  | 75.7 |  | >2419.6 | 116
STC504 | 2002-08-01 | 11:27 | 24.7 |  | 1240 |  | 8 | 8.5 | 1 | 2.4
STC504 | 2002-08-08 | 11:43 | 22.8 |  | 1400 |  | 8.1 | 10.5 | 1.2 | 4.1
STC504 | 2002-08-15 | 10:51 | 24.4 |  | 1630 |  | 8.1 | 8.5 | 1.7 | 5.4 |  |  | 3.2
STC504 | 2002-08-22 | 11:04 | 22.3 |  | 1270 |  | 7.9 | 8.3 | 1.1 | 3.7 |  |  | 3.8
STC504 | 2002-08-29 | 10:23 | 22.5 |  | 1370 |  | 8 | NA | 1.1 | 3.9 | 67
STC504 | 2002-09-05 | 10:40 | 21.7 |  | 1530 |  | 7.8 | 7.5 | 1.1 | 2.9 |  |  | 4.2
STC504 | 2002-09-12 | 10:41 | 22.1 |  | 1300 |  | 7.8 | 7.7 | 1 | 3.6 | 55 |  | NA
STC504 | 2002-09-19 | 10:39 | 21.5 |  | 1390 |  | 7.8 | 7.3 | 1 | 4 | 54 | NA | NA
STC504 | 2002-09-26 | 9:59 | 21.1 |  | 1260 |  | 7.7 | 8 | 0.7 | 1.9 | 49 |  | NA
Water Year 2003
STC504 | 2002-10-03 | 10:57 | 15.2 |  | 1260 |  | 7.8 | 10.2 | 0.8 | 2.6 | 32 |  | 4.1
STC504 | 2002-10-10 | 9:39 | 20 |  | 1320 |  | 7.8 | 7.5 | 0.8 | 2.5 | 39 |  | 3.7
STC504 | 2002-10-17 | 10:44 | 16.8 |  | 890 |  | 7.9 | 8.4 | 0.6 | 2 | 50 | 55.4 | 4.2
STC504 | 2002-10-24 | 8:59 | 15 |  | 563 |  | 7.5 | 8.6 | 0.4 | 1.2 | 41 |  | 3
STC504 | 2002-10-31 | 11:57 | 14.1 |  | 911 |  | 7.8 | 8 | 0.6 | 1.9 | 37 | 36.9 | 4.4
STC504 | 2002-11-07 | 11:08 | 13.8 |  | 1090 |  | 7.7 | 9.1 | 0.7 | 2.2 | 50 |  | NA
STC504 | 2002-11-14 | 11:22 | 14.6 |  | 1000 |  | 7.6 | 8.5 | 0.7 | 1.7 | 45 |  | 6.1
STC504 | 2002-11-21 | 9:58 | 12.9 |  | 1160 |  | 7.7 | 8.9 | 0.8 | 1.7 | 38 | 36.2 | 5.6
STC504 | 2002-11-26 | 9:11 | 12.1 |  | 1280 |  | 7.7 | 9.7 | 0.8 | 1.5 | 30 |  | 5.3
STC504 | 2002-12-05 | 11:03 | 10.8 |  | 1330 |  | 7.9 | 11.2 | 0.9 | 1.3 | 28 | 36.4 | 4.4
STC504 | 2002-12-12 | 10:26 | 11.1 |  | 1370 |  | 7.4 | 11.7 | 0.9 | 2.6 | 43 |  | 3.5
STC504 | 2002-12-19 | 10:48 | 9.7 |  | 1130 |  | 7.8 | NA | 0.7 | 2.2 | 95 | 75 | 5.7
STC504 | 2002-12-24 | 9:01 | 8.3 |  | 959 |  | 7.4 | 10.8 | 0.7 | 1.5 | 61
STC504 | 2003-01-02 | 10:06 | 9.7 |  | 1130 |  | 7.8 | 13.9 | 0.9 | 1.5 | NA
STC504 | 2003-01-09 | 11:26 | 10.1 |  | 1530 |  | 7.9 | 12.2 | 1.1 | 2.1 | 39
STC504 | 2003-01-16 | 9:49 | 11.3 |  | 1330 |  | 7.7 | 9.3 | 0.9 | 2.6 | 56 | 53 |  | >2419.6 | 47
STC504 | 2003-01-23 | 10:15 | 11.2 |  | 1600 |  | 7.6 | 13.4 | 1 | 2 | 44
STC504 | 2003-01-30 | 11:53 | 13.1 |  | 1570 |  | 7.6 | 9.6 | 1 | 1.3 | 50 | 53
STC504 | 2003-02-06 | 8:39 | 9.6 |  | 1650 |  | 7.8 | 10.3 | 1.1 | 2.7 | 43
STC504 | 2003-02-13 | 9:58 | 11.7 |  | 1730 |  | 7.7 | 9.8 | 1.3 | 6 | 35 | 39.1
STC504 | 2003-02-20 | 9:06 | 11.4 |  | 1560 |  | 7.8 | 10.5 | 1.3 | 3.7 | 91 | 68.5
STC504 | 2003-02-27 | 10:26 | 13.9 |  | 1570 |  | 7.8 | 8.9 | 1.3 | 4.8 | 78
STC504 | 2003-03-06 | 13:17 | 15.4 |  | 1700 |  | 7.8 | 12.2 | 1.5 | 5 | 72 | NA
STC504 | 2003-03-13 | 11:45 | 18.1 |  | 1710 |  | 8 | 9.4 | 1.4 | 4.9 | NA | 54.7 | 8.2
STC504 | 2003-03-20 | 11:05 | 15.9 |  | 1860 |  | 8 | 9.3 | 1.5 | 4 | NA | 42.9 | 6.7
STC504 | 2003-03-27 | 11:08 | 16.4 |  | 1640 |  | 7.9 | 9.2 | 1.1 | 3.2 | 38 | 54.8 | 4.5
STC504 | 2003-04-03 | 10:42 | 15.6 |  | 1730 |  | 7.4 | 8.8 | 1.3 | 3 | NA | 52.2 | NA
STC504 | 2003-04-10 | 11:48 | 19.3 |  | 1770 |  | 8 | 10.1 | 1.2 | 4.7 | NA | 40.5 | 3.8
STC504 | 2003-04-17 | 11:38 | 16.2 |  | 1050 |  | 7.8 | 9.4 | 0.7 | 2.9 | 36 | 33.2 | 4.9
STC504 | 2003-04-24 | 11:56 | 16.7 |  | 1080 |  | 7.9 | 9.9 | 0.7 | 3.5 | 31 | 29.1 | 4.6 | >2419.6 | 291
STC504 | 2003-05-01 | 11:26 | 17.7 |  | 1070 |  | 7.9 | 9.6 | 0.8 | 2.8 | 28 | 0.8 | 5.1
STC504 | 2003-05-08 | 10:41 | 15.9 |  | 580 |  | 7.5 | 8 | 0.4 | 1.6 | NA | 28 | 3.6
STC504 | 2003-05-15 | 10:57 | 19.3 |  | 1000 |  | 7.8 | 9.5 | 0.7 | 2 | 42 |  | 4.5
STC504 | 2003-05-22 | 12:38 | 23.7 |  | 1340 |  | 7.9 | 10.5 | 1 | 3.9 | 34 | 12.3 | 4.2
STC504 | 2003-05-29 | 11:12 | 25.7 |  | 1350 |  | 7.8 | 8.4 | 1.1 | 4.5 | 62 |  | 5.9
STC504 | 2003-06-05 | 12:34 | 25.4 |  | 1370 |  | 8 | 8.9 | 1 | 3.2 | 58 | 73.7 | 7.1
STC504 | 2003-06-12 | 11:30 | 22.6 |  | 1400 |  | 7.9 | 9.6 | 1.1 | 2.7 | 65 | 75.3 | 4.9
STC504 | 2003-06-19 | 12:21 | 24.4 |  | 1540 |  | 8.2 | 7.2 | 1.2 | 4.1 | 61 | 74.6 | 5.7
STC504 | 2003-06-26 | 11:36 | 24.7 |  | 1280 |  | 8 | 8.5 | 1.2 | 4.4 | 61 | 91.2 | 5.7
STC504 | 2003-07-03 | 11:06 | 23.9 |  | 1390 |  | 8.1 | 13.4 | 0.5 | 4.5
STC504 | 2003-07-10 | 11:12 | 25 |  | 1370 |  | 8.1 | 10 | 1.3 | 5.7
STC504 | 2003-07-17 | 11:10 | 25.8 |  | 1360 |  | 8 | 8.1 | 1.2 | 3
STC504 | 2003-07-24 | 11:13 | 26.4 |  | 1350 |  | 7.9 | 7.4 | 1.2 | 4.1 |  | 273
STC504 | 2003-07-31 | 11:50 | 25.3 |  | 1250 |  | 7.9 | 7.8 | 1.2 | 2.6 |  | 105 |  | >2419.6 | 91
STC504 | 2003-08-07 | 11:11 | 23.5 |  | 1230 |  | 8.2 | 9.2 | 1.1 | 3.3 |  | 73.5
STC504 | 2003-08-14 | 10:46 | 23.2 |  | 1460 |  | 8.2 | 9.3 | 1.2 | 0.6
STC504 | 2003-08-21 | 10:43 | 24.3 |  | 1450 |  | 7.9 | 7.8 | 1.3 | 2.7 |  | 51
STC504 | 2003-08-28 | 11:15 | 23.1 |  | 1300 |  | 7.9 | 8.3 | 1.1 | 2.9 |  | 75 |  | >2419.6 | 135
STC504 | 2003-09-04 | 10:35 | 24.6 |  | 1390 |  | 8 | 7.2 | 0.9 | 2.3 |  | 64.3
STC504 | 2003-09-11 | 13:35 | 23.2 |  | 1310 |  | 8 | 9.4 | 0.9 | 1.8 |  | 41.2
STC504 | 2003-09-18 | 11:31 | 19.3 |  | 1450 |  | 7.8 | 8.9 | 0.9 | 1.7 |  | 35.5
STC504 | 2003-09-25 | 12:12 | 21.8 |  | 1180 |  | 8 | 8.9 | 0.7 | 1.6 |  | 46.1 |  | >2419.6 | 144
Water Year 2004
STC504 | 2003-10-02 | 11:33 | 20.2 |  | 1110 |  | 7.8 | 8.1 | 0.7 | 1.5 |  | 47.9
STC504 | 2003-10-09 | 11:21 | 20.2 |  | 1060 |  | 7.7 | 8.6 | 0.7 | 1.7 |  | 53.8
STC504 | 2003-10-16 | 9:37 | 16.9 |  | 1100 |  | 7.6 | 9.6 | 0.8 | 2.5 |  | 40.5
STC504 | 2003-10-23 | 12:30 | 18.4 |  | 634 |  | 7.7 | 9.1 | 0.4 | 1.3 |  | 43.5
STC504 | 2003-10-30 | 10:41 | 16.5 |  | 983 |  | 7.7 | 7.8 | 0.6 | 1.5 |  | 30 |  | >2419.6 | 65
STC504 | 2003-11-06 | 11:36 | 13.6 |  | 960 |  | 7.8 | 10.6 | 0.6 | 2.3 |  | 36.2
STC504 | 2003-11-13 | 9:56 | 13.2 |  | 1090 |  | 7.8 | 9.3 | 0.7 | 2.1 |  | 32.5
STC504 | 2003-11-20 | 11:15 | 13.3 |  | 1090 |  | 7.9 | 9.9 | 0.7 | 1.5 |  | NA |  | >2419.6 | 68
STC504 | 2003-11-26 | 10:08 | 8.5 |  | 1180 |  | 7.9 | 10.9 | 0.7 | 1.6 |  | 20.7
STC504 | 2003-12-04 | 10:39 | 12.3 |  | 1280 |  | 7.9 | 10.7 | 0.8 | 2.4
STC504 | 2003-12-11 | 10:20 | 11.5 |  | 1300 |  | 7.8 | 11 | 0.8 | 2.6 |  | NA
STC504 | 2003-12-18 | 11:05 | 9.2 |  | 1300 |  | 8 | 11.7 | 0.8 | 2.5 |  | NA
STC504 | 2003-12-23 | 10:38 | 11.2 |  | 1300 |  | 7.8 | 14.2 | 0.8 | 2.6 |  | NA
STC504 | 2003-12-30 | 11:26 | 8.6 |  | 1240 |  | 7.8 | 12.8 | NA | 1.8 |  | NA
STC504 | 2004-01-08 | 9:56 | 9 |  | 1240 |  | 7.8 | 8.7 | NA | 1.3 |  | NA
STC504 | 2004-01-15 | 11:14 | 10 |  | 1440 |  | 7.8 | 9.9 | 1.1 | 2.4 |  | NA
STC504 | 2004-01-22 | 10:50 | 9.4 |  | 1540 |  | 7.9 | 15.9 | 1 | 2.3 |  | 30
STC504 | 2004-01-29 | 11:40 | 11.3 |  | 1550 |  | 7.9 | 10.9 | 1 | 2.4 |  | NA |  | >2419.6 | 33
STC504 | 2004-02-05 | 10:28 | 10.4 |  | 1310 |  | 7.7 | 14.6 | 0.9 | 2.5 |  | 53.2
STC504 | 2004-02-12 | 10:38 | 10.8 |  | 1640 |  | 7.9 | 12.3 | 1.2 | 3.5 |  | NA
STC504 | 2004-02-19 | 10:17 | 12.9 |  | 1480 |  | 7.9 | 12.2 | 1.2 | 3.4 |  | NA
STC504 | 2004-02-26 | 11:11 | 12 |  | 1110 |  | 7.8 | 9.7 | 0.9 | 3 |  | NA |  | >2419.6 | 816
STC504 | 2004-03-04 | 10:33 | 12.4 |  | 1160 |  | 7.9 | 9.9 | 0.9 | 3.2 |  | 65.2
STC504 | 2004-03-11 | 11:26 | 17.7 |  | 1520 |  | 7.9 | 8.2 | 1.2 | 2.5 |  | NA | 13
STC504 | 2004-03-18 | 9:47 | 19.4 |  | 1840 |  | 7.9 | 10.3 | 1.4 | 4.8 |  |  | 10
STC504 | 2004-03-25 | 12:09 | 18.5 |  | 1710 |  | 8 | 9.1 | 1.2 | 3.5 |  | 44.5 |  | >2419.6 | 56
STC504 | 2004-04-01 | 10:49 | 16.7 |  | 1680 |  | 8.1 | 10.7 | 1.2 | 4.1 |  |  | 9.2
STC504 | 2004-04-08 | 11:16 | 18.5 |  | 1900 |  | 7.9 | 8.9 | 1.3 | 4.8 |  | 45 | 9.1
STC504 | 2004-04-15 | 12:08 | 18.6 |  | 1270 |  | 7.9 | 9.7 | 0.8 | 3.2 |  | 43.2 | 6
STC504 | 2004-04-22 | 11:17 | 16.9 |  | 1000 |  | 8 | 11.1 | 0.7 | 2.9 |  | 53 | 5.5
STC504 | 2004-04-29 | 13:15 | 18.3 |  | 772 |  | 8 | NA | 0.5 | 2.1 |  | 29.7 | 4.4 | >2419.6 | 152
STC504 | 2004-05-06 | 12:03 | 18.9 |  | 494 |  | 7.9 | 11.1 | 0.4 | 1.6 |  | 35.2 | 3.9
STC504 | 2004-05-13 | 12:20 | 18.2 |  | 581 |  | 7.8 | 12.5 | 0.4 | 1.5 |  | 34.1 | 4.7
STC504 | 2004-05-20 | 11:22 | 20.8 |  | 1120 |  | 7.7 | 8.6 | 0.7 | 3.5 |  | 41.3 | 6.4
STC504 | 2004-05-27 | 11:22 | 23.6 |  | 1290 |  | 8 | NA | 0.8 | 2.2 |  | NA | 7.1 | >2419.6 | 167
STC504 | 2004-06-03 | 11:49 | 24 |  | 1410 |  | 8.1 | 8.8 | 1.1 |  |  | 48.2 | 8.2
STC504 | 2004-06-10 | 12:52 | 22.8 |  | 1520 |  | 8.3 | 11.9 | 1.1 | 5.1 |  | 67.4 | 8.9
STC504 | 2004-06-17 | 12:05 | 25.3 |  | 1590 |  | 8.2 | 10.9 |  | 4.4 |  | 58.1 | 9.1 | >2419.6 | 107
STC504 | 2004-06-24 | 11:53 | 23.7 |  | 1480 |  | 8.1 | 9.3 | 1 | 3.3 |  | NA |  | >2419.6 | 101
STC504 | 2004-07-01 | 11:07 | 24.3 |  | 1580 |  | 8 | 10.9 | P | 4.3 |  | NA | 9.4
STC504 | 2004-07-08 | 11:07 | 25 |  | 1490 |  | 8 | 9.5 | 1.3 | 4.4 |  | NA | 8.9 | >2419.6 | 122
STC504 | 2004-07-15 | 11:53 | 24.3 |  | 1520 |  | 8.3 | 12.1 | 1.3 | 4.6 |  | NA | 10
STC504 | 2004-07-22 | 9:11 | 25.1 |  | 1320 |  | 8 | 8.9 | 1.2 | 2.1 |  | NA | 7
STC504 | 2004-07-29 | 11:21 | 24.5 |  | 1590 |  | 8.2 | 10.3 | 1.4 | 3.1 |  | NA | 8.2 | >2419.6 | 68
STC504 | 2004-08-05 | 10:57 | 24 |  | 1310 |  | 8.1 | 9 | 1.1 | 3.4 |  | NA | 8.4
STC504 | 2004-08-12 | 11:11 | 25.5 |  | 1340 |  | 8 | 8.7 | 1.1 | 2.8 |  | NA | 7.5 | >2419.6 | 93
STC504 | 2004-08-19 | 9:15 | 24.9 |  | 1280 |  | 7.9 | 7 | 1.1 | 2.5 |  | NA | 8.1
STC504 | 2004-08-26 | 11:41 | 23.8 |  | 1090 |  | 8.1 | 9.5 | 0.9 | 2.3 |  | NA |  | >2419.6 | 61
STC504 | 2004-09-02 | 10:59 | 23.4 |  | 1640 |  | 7.8 | 8.8 | 1.2 | 2.7 |  | NA
STC504 | 2004-09-09 | 8:46 | 23.1 |  | 1290 |  | 7.8 | 6.9 | 0.9 | 2.4 |  | NA
STC504 | 2004-09-16 | 9:30 | 21.2 |  | 1240 |  | 7.6 | 7.3 | 0.8 | 2.2 |  | NA |  | >2419.6 | 61
STC504 | 2004-09-23 | 14:03 | 21.4 |  | 1090 |  | 7.9 | 10.4 | 0.6 | 1.5 |  | NA
STC504 | 2004-09-30 | 11:33 | 19.8 |  | 1450 |  | 7.8 | 8.7 | 1.3 | 1.7 |  | NA |  | >2419.6 | 30
Water Year 2005
STC504 | 2004-10-07 | 10:35 | 19.9 |  | 1070 |  | 7.8 | 9.7 | 0.6 | 1.2
STC504 | 2004-10-14 | 10:14 | 18.5 |  | 990 |  | 7.6 | 8 | 0.5 | 1.5 |  |  |  | >2419.6 | 50
STC504 | 2004-10-21 | 11:39 | 15.4 |  | 468 |  | NA | 8.1 | 0.4 | 0.8
STC504 | 2004-10-28 | 11:01 | 13.3 |  | 698 |  | 7.7 | 11.8 | 0.5 | 1 | 54 |  | 7.1 | >2419.6 | 130
STC504 | 2004-11-04 | 12:15 | 13.3 |  | 1000 |  | 7.8 | 9.5 | 0.7 | 1.2 | 48 |  | 8.2 | >2419.6 | 160
STC504 | 2004-11-11 | 10:15 | 14.5 |  | 1080 |  | 7.6 | 8.5 | 0.7 | 2 | 49 |  | 8
STC504 | 2004-11-18 | 10:55 | 13.8 |  | 991 |  | 7.7 | 8.7 | 0.7 | 1.4 | 60 |  | 7.5 | >2419.6 | 75
STC504 | 2004-11-23 | 9:06 | 9.4 |  | 1100 |  | 7.8 | 10.4 | 0.8 | 1.3 | 30 |  | 6.7
STC504 | 2004-12-02 | 11:43 | 8 |  | 1310 |  | 7.8 | 12 | 0.9 | 1.2 | 22 |  | 6.3
STC504 | 2004-12-09 | 10:35 | 11.1 |  | 1270 |  | 7.7 | 10.8 | 0.9 | 1.8 | 39 |  | 6.2 | >2419.6 | 49
STC504 | 2004-12-16 | 11:21 | 11.5 |  | 1060 |  | 7.7 | 10.3 | 0.7 | 1.5 | 48 |  | 7.7
STC504 | 2004-12-22 | 9:52 | 8.9 |  | 1330 |  | 7.9 | 13.2 | 0.9 | 1.4 | 27 |  | 6.3 | >2419.6 | 56
STC504 | 2004-12-29 | 8:53 | 9.5 |  | 1340 |  | 7.8 | 10 | 1 | 1.3 | 46 |  | 6.6
STC504 | 2005-01-06 | 9:40 | 9.3 |  | 450 |  | 7.5 | 11.4 | 0.4 | 0.6 | 75 |  | 11 | >2419.6 | 435
STC504 | 2005-01-13 | 11:34 | 9.5 |  | 399 |  | 7.4 | 8.8 | 0.3 | 0.7 | 64 |  | 13
STC504 | 2005-01-20 | 11:36 | 8.7 |  | 719 |  | 7.5 | 8.8 | 0.5 | 1.3 | 33 |  |  | 2420 | 35
STC504 | 2005-01-27 | 10:55 | 11 |  | 1230 |  | 7.6 | 9.6 | 0.6 | 2.1 | 48 |  | 7.9
STC504 | 2005-02-03 | 11:29 | 10.7 |  | 1060 |  | 7.5 | 8.6 | 0.8 | 1.7 | 42 |  | 12 | >2419.6 | 99
STC504 | 2005-02-10 | 10:39 | 12.5 |  | 1370 |  | 7.8 | 10.1 | 0.9 | 2.3 | 49 |  | 8.2
STC504 | 2005-02-17 | 11:20 | 14.1 |  | 1140 |  | 7.7 | 9 | 0.8 | 2.3 | 98 |  | 9.7 | >2419.6 | 1300
STC504 | 2005-02-24 | 11:07 | 14.9 |  | 926 |  | 7.4 | 8.7 | 0.7 | 1.5 | 48 |  | 11
STC504 | 2005-03-03 | 10:18 | 15.2 |  | 1040 |  | 7.7 | 9.1 | 0.8 | 2.8 | 53 |  | 9.8
STC504 | 2005-03-10 | 12:22 | 18.7 |  | 1430 |  | 7.8 | 9.1 | 1.2 | 3.5 | 55 |  | NA | >2419.6 | 55
STC504 | 2005-03-17 | 10:08 | 16.8 |  | 1800 |  | 7.7 | 13.7 | 1.5 | 5.6 | 59 |  | 10
STC504 | 2005-03-24 | 11:33 | 14.5 |  | 741 |  | 7.7 | 9.5 | 0.5 | 1.9 | 120 |  | 7.5 | >2419.6 | >2419.6
STC504 | 2005-03-31 | 10:40 | 13.1 |  | 393 |  | 7.5 | 10.4 | 0.3 | 0.8 | 25 |  | 5.8
STC504 | 2005-04-07 | 11:21 | 14.8 |  | 531 |  | 7.7 | 10.1 | 0.4 | 1.0 | 32 |  | 5.2 | 2420 | 82
STC504 | 2005-04-14 | 10:20 | 13.7 |  | 553 |  | 7.7 | 11.4 | 0.5 | 0.9 | 36 |  | NA
STC504 | 2005-04-21 | 11:25 | 15.0 |  | 561 |  | 7.9 | 10.7 | 0.4 | 1.0 | 36 |  | 3.8 | >2419.6 | 58
STC504 | 2005-04-28 | 10:29 | 15.7 |  | 579 |  | 7.5 | 12.9 | P | 1.2 | 42 |  | NA
STC504 | 2005-05-05 | 11:19 | 17.2 |  | 601 |  | 7.6 | 10.0 | 0.4 | 1.5 | NA |  | 4.0 | >2419.6 | 816
STC504 | 2005-05-12 | 10:32 | 16.8 |  | 378 |  | 7.5 | 9.9 | 0.3 | 1.3 | 53 |  | 6.2
STC504 | 2005-05-19 | 11:30 | 17.7 |  | 205 |  | 7.4 | 8.6 | P | 0.6 | 51 |  | 4.2 | >2419.6 | 260
STC504 | 2005-05-26 | 11:25 | 20.6 |  | 100 |  | 7.8 | 6.7 | P | <0.400 | 35 |  | 5.2
STC504 | 2005-06-02 | 11:19 | 19.7 |  | 133 |  | 7.5 | 8.0 | 0.1 | <0.400 | 23 |  | 4.2
STC504 | 2005-06-09 | 9:46 | 19.1 |  | 182 |  | 7.0 | 7.5 | 0.1 | <0.400 | 35 |  | NA | >2419.6 | 31
STC504 | 2005-06-16 | 11:00 | 21.2 |  | 414 |  | 7.3 | 8.3 | 0.4 | 0.9 | 66 |  | 4.1
STC504 | 2005-06-23 | 12:10 | 20.1 |  | 403 |  | NA | 9.0 | 0.4 | 1.1 | 70 |  | 3.9 | >2419.6 | 276
STC504 | 2005-06-30 | 12:05 | 23.2 |  | 439 |  | 7.4 | 9.3 | 0.4 | 1.0 | 66 |  | 3.0
STC504 | 2005-07-07 | 10:58 | 22.3 |  | 559 |  | 7.5 | 9.5 | 0.4 | 1.4 | 64 |  | 3.3 | >2419.6 | 88
STC504 | 2005-07-13 | 9:02 | 23.8 |  | 691 |  | 7.7 | 8.4 | 0.6 | 1.5 | 62 |  | 3.4
STC504 | 2005-07-21 | 10:51 | 24.7 |  | 787 |  | 7.7 | 8.3 | 0.5 | 1.7 | 51 |  | 3.6 | >2419.6 | 60
STC504 | 2005-07-28 | 12:27 | 25.1 |  | 796 |  | 7.9 | 9.1 | 0.6 | 1.4 | 51 |  | 3.7
STC504 | 2005-08-04 | 10:41 | 24.5 |  | 778 |  | 7.7 | 8.1 | 0.6 | 1.6 | 38 |  | 3.8 | >2419.6 | 66
STC504 | 2005-08-11 | 12:12 | 24.0 |  | 673 |  | 7.9 | 8.9 | 0.5 | 1.9 | NA |  | 3.6
STC504 | 2005-08-18 | 11:50 | 22.6 |  | 621 |  | 7.9 | 8.5 | 0.5 | 1.7 | 57 |  | 3.2 | >2419.6 | 93
STC504 | 2005-08-25 | 11:06 | 21.8 |  | 538 |  | 7.6 | 8.6 | 0.5 | 1.8 | 47 |  | 3.3
STC504 | 2005-09-01 | 10:42 | 22.5 |  | 822 |  | 7.8 | 10.2 | 0.7 | 2.4 | 58 |  | 3.4 | >2419.6 | 135
STC504 | 2005-09-08 | 11:00 | 21.4 |  | 690 |  | 7.5 | 8.6 | 0.4 | 1.4 | 43 |  | 3.4 | >2419.6 | 111
STC504 | 2005-09-15 | 10:55 | 18.8 |  | 474 |  | 7.6 | 9.6 | 0.3 | 1.1 | 43 |  | 3.0
STC504 | 2005-09-21 | 9:06 | 18.9 |  | 472 |  | 7.8 | 8.6 | [5 empty] | >2419.6 | 114
STC504 | 2005-09-22 | 12:07 | 20.5 |  | 496 |  | 7.6 | 9.2 | 0.3 | 0.9 | 38 |  | NA
STC504 | 2005-09-29 | 10:49 | 19.0 |  | 479 |  | 7.6 | 8.7 | 0.3 | 0.9 | 28 |  | 2.8
Water Year 2006
STC504 | 2005-10-06 | 11:20 | 17.6 |  | 870 |  | 7.4 | 9.0 | 0.5 | 1.2 | 27 |  | 4.4 | NA | NA
STC504 | 2005-10-13 | 10:13 | 18.5 |  | 692 |  | 8.1 | 9.1 | 0.4 | 1.0 | 62 |  | 4.2
STC504 | 2005-10-20 | 12:14 | 17.9 |  | 706 |  | 7.7 | 9.9 | 0.4 | 0.9 | 62 |  | 4.8 | >2419.6 | 119
STC504 | 2005-10-27 | 10:20 | 17.2 |  | 751 |  | 7.6 | 10.4 | 0.5 | 0.9 | 58 |  | 5.7
STC504 | 2005-11-03 | 10:38 | 15.0 |  | 910 |  | 7.7 | 10.3 | 0.5 | 1.3 | 45 |  | NA | >2419.6 | 123
STC504 | 2005-11-10 | 10:01 | 14.9 |  | 1030 |  | 7.5 | 9.1 | 0.6 | 1.6 | 39 |  | 5.6
STC504 | 2005-11-17 | 11:44 | 14.2 |  | 1080 |  | 7.6 | 10.0 | 0.6 | 1.3 | 41 |  | 6.2 | >2419.6 | 120
STC504 | 2005-11-22 | 8:52 | 12.1 |  | 1130 |  | 7.6 | 12.3 | 0.8 | 1.6 | 50 |  | 5.3
STC504 | 2005-12-01 | 11:10 | 11.9 |  | 1160 |  | 7.8 | 10.6 | 0.7 | 1.8 | 42 |  | 5.5
STC504 | 2005-12-08 | 10:10 | 9.4 |  | 1040 |  | 7.9 | 12.2 | 0.7 | 1.6 | 33 |  | 6.4 | >2419.6 | 65
STC504 | 2005-12-15 | 10:31 | 9.3 |  | 1230 |  | 7.9 | 15.3 | 0.8 | 1.4 | 24 |  | 5.2
STC504 | 2005-12-22 | 10:12 | 12.3 |  | 1120 |  | 7.8 | 11.5 | 0.7 | 0.7 | NA |  | 6.4 | >2419.6 | 147
STC504 | 2005-12-29 | 11:12 | 12.2 |  | 440 |  | 7.7 | 9.4 | 0.3 | 0.5 | 90 |  | 4.6
STC504 | 2006-01-05 | 10:35 | 11.2 |  | 341 |  | 7.5 | 10.2 | 0.3 | 0.8 | 73 |  | 6.2 | >2419.6 | 1203
STC504 | 2006-01-12 | 11:38 | 10.5 |  | 449 |  | 7.8 | 10.7 | 0.4 | 0.9 | 32 |  | 5.3
STC504 | 2006-01-19 | 10:40 | 10.3 |  | 685 |  | 7.7 | 11.3 | 0.5 | 1.3 | 31 |  |  | >2419.6 | 46
STC504 | 2006-01-26 | 11:40 | 10.5 |  | 755 |  | 7.8 | 11.1 | 0.5 | 1.6 | 34 |  | 4.2
STC504 | 2006-02-02 | 10:29 | 12.5 |  | 1020 |  | 7.7 | 12.8 | 0.7 | 2.1 | 33 |  | 4.4 | 1986 | 35
STC504 | 2006-02-09 | 11:14 | 12.3 |  | 1080 |  | 7.8 | 14.0 | 0.8 | 2.5 | 48 |  | 4.4
STC504 | 2006-02-16 | 9:52 | 11.5 |  | 1010 |  | 7.8 | 10.1 | 0.7 | 2.4 | 47 |  | 4.8 | >2419.6 | 60
STC504 | 2006-02-23 | 11:35 | 11.0 |  | 892 |  | 7.9 | 13.7 | 0.6 | 1.3 | 43 |  | 4.8
STC504 | 2006-03-02 | 9:52 | 13.1 |  | 751 |  | 7.8 | 11.4 | 0.5 | 1.6 | 74 |  | 4.8
STC504 | 2006-03-09 | 10:15 | 12.3 |  | 555 |  | 7.7 | 11.9 | 0.4 | 1.0 | 40 |  | 5.6 | 1011 | 131
STC504 | 2006-03-16 | 11:43 | 11.3 |  | 467 |  | 7.8 | 14.1 | 0.3 | 0.7 | 37 |  | 3.8
STC504 | 2006-03-23 | 11:05 | 12.5 |  | 477 |  | 7.9 | 16.8 | 0.3 | 0.8 | 32 |  | 4.9 | 687 | 186
STC504 | 2006-03-30 | 9:55 | 12.1 |  | 421 |  | 7.7 | 10.4 | 0.4 | 0.7 | 59 |  | 4.3
STC504 | 2006-04-06 | 11:19 | 14.4 |  | 301 |  | 7.5 | 7.1 | 0.1 | 0.4 | 78 |  | 6.6 | >2419.6 | >2419.6
STC504 | 2006-04-13 | 11:20 | 14.5 |  | 182 |  | 7.0 | 7.4 | P | <0.400 | 10 |  | 4.9
STC504 | 2006-04-20 | 10:53 | 16.3 |  | 177 |  | 7.4 | 9.4 | 0.1 | <0.400 | 6 |  | 15 | >2419.6 | 23
STC504 | 2006-04-27 | 12:07 | 17.6 |  | 162 |  | 7.2 | 9.1 | P | <0.400 | 5 |  | 4.0
STC504 | 2006-05-04 | 11:05 | 19.4 |  | 149 |  | 7.4 | 7.6 | 0.1 | 0.5 | 11 |  | 4.5
STC504 | 2006-05-11 | 10:19 | 20.1 |  | 135 |  | 7.2 | 7.4 | P | <0.400 | 14 |  | 3.5 | 2420 | 51
STC504 | 2006-05-18 | 11:26 | 22.3 |  | 124 |  | 7.1 | 8.4 | 0.06 | <0.400 | 15 |  | NA
STC504 | 2006-05-25 | 10:09 | 19.6 |  | 113 |  | 7.3 | 8.3 | <0.05 | <0.400 | 17 |  | 3.2 | 866 | 25
STC504 | 2006-06-01 | 10:53 | 21.2 |  | 140 |  | 7.9 | 7.4 | 0.06 | 0.9 | 23 |  | NA
STC504 | 2006-06-08 | 9:20 | 22.7 |  | 113 |  | 7.5 | 10.9 | 0.06 | <0.400 | 34 |  | 3.1 | >2419.6 | 26
STC504 | 2006-06-15 | 11:18 | 20.3 |  | 121 |  | 7.7 | 10.7 | 0.09 | P | 36 |  | 2.6
STC504 | 2006-06-22 | 10:35 | 21.9 |  | 166 |  | 7.5 | 11.6 | 0.1 | <0.400 | 63 |  | 2.9 | >2419.6 | 35
STC504 | 2006-06-29 | 10:28 | 23.9 |  | 131 |  | 7.4 | 10.8 | 0.1 | <0.400 | 46 |  | 3.0

## DO
Site Code | Date | Time | Temp (C) | Temp (F) | Dissolved Oxygen (mg/L)
STC504 | 2002-01-24 | 10:11 | 7.6 |  | 5.1
STC504 | 2002-06-06 | 10:24 | 24.9 |  | 6.5
STC504 | 2001-06-28 | 10:01 | 22.5 |  | 6.7
STC504 | 2005-05-26 | 11:25 | 20.6 |  | 6.7
STC504 | 2001-09-20 | 8:35 | 22 |  | 6.8
STC504 | 2001-09-27 | 9:16 | 20.7 |  | 6.9
STC504 | 2002-07-30 | 9:52 | 23.5 |  | 6.9
STC504 | 2004-09-09 | 8:46 | 23.1 |  | 6.9
STC504 | 2004-08-19 | 9:15 | 24.9 |  | 7
STC504 | 2006-04-06 | 11:19 | 14.4 |  | 7.1
STC504 | 2001-07-05 | 11:42 | 25.4 |  | 7.2
STC504 | 2003-06-19 | 12:21 | 24.4 |  | 7.2
STC504 | 2003-09-04 | 10:35 | 24.6 |  | 7.2
STC504 | 2002-09-19 | 10:39 | 21.5 |  | 7.3
STC504 | 2004-09-16 | 9:30 | 21.2 |  | 7.3
STC504 | 2003-07-24 | 11:13 | 26.4 |  | 7.4
STC504 | 2006-04-13 | 11:20 | 14.5 |  | 7.4
STC504 | 2006-05-11 | 10:19 | 20.1 |  | 7.4
STC504 | 2006-06-01 | 10:53 | 21.2 |  | 7.4
STC504 | 2001-10-04 | 10:32 | 21.8 |  | 7.5
STC504 | 2001-10-11 | 11:48 | 17.9 |  | 7.5
STC504 | 2002-09-05 | 10:40 | 21.7 |  | 7.5
STC504 | 2002-10-10 | 9:39 | 20 |  | 7.5
STC504 | 2005-06-09 | 9:46 | 19.1 |  | 7.5
STC504 | 2002-07-25 | 10:43 | 23.8 |  | 7.6
STC504 | 2006-05-04 | 11:05 | 19.4 |  | 7.6
STC504 | 2002-09-12 | 10:41 | 22.1 |  | 7.7
STC504 | 2001-07-11 | 9:35 | 24.3 |  | 7.8
STC504 | 2001-10-18 | 11:46 | 18.8 |  | 7.8
STC504 | 2003-07-31 | 11:50 | 25.3 |  | 7.8
STC504 | 2003-08-21 | 10:43 | 24.3 |  | 7.8
STC504 | 2003-10-30 | 10:41 | 16.5 |  | 7.8
STC504 | 2001-06-21 | 10:31 | 26.9 |  | 7.9
STC504 | 2001-09-06 | 11:37 | 21.9 |  | 7.9
STC504 | 2002-04-25 | 9:09 | 19.3 |  | 8
STC504 | 2002-09-26 | 9:59 | 21.1 |  | 8
STC504 | 2002-10-31 | 11:57 | 14.1 |  | 8
STC504 | 2003-05-08 | 10:41 | 15.9 |  | 8
STC504 | 2004-10-14 | 10:14 | 18.5 |  | 8
STC504 | 2005-06-02 | 11:19 | 19.7 |  | 8.0
STC504 | 2001-06-07 | 9:45 | 22.5 |  | 8.1
STC504 | 2002-04-04 | 10:50 | 19.1 |  | 8.1
STC504 | 2003-07-17 | 11:10 | 25.8 |  | 8.1
STC504 | 2003-10-02 | 11:33 | 20.2 |  | 8.1
STC504 | 2004-10-21 | 11:39 | 15.4 |  | 8.1
STC504 | 2005-08-04 | 10:41 | 24.5 |  | 8.1
STC504 | 2001-06-14 | 9:10 | 21 |  | 8.2
STC504 | 2001-08-09 | 11:17 | 26.1 |  | 8.2
STC504 | 2001-11-15 | 10:39 | 15.8 |  | 8.2
STC504 | 2004-03-11 | 11:26 | 17.7 |  | 8.2
STC504 | 2002-08-22 | 11:04 | 22.3 |  | 8.3
STC504 | 2003-08-28 | 11:15 | 23.1 |  | 8.3
STC504 | 2005-06-16 | 11:00 | 21.2 |  | 8.3
STC504 | 2005-07-21 | 10:51 | 24.7 |  | 8.3
STC504 | 2006-05-25 | 10:09 | 19.6 |  | 8.3
STC504 | 2002-10-17 | 10:44 | 16.8 |  | 8.4
STC504 | 2003-05-29 | 11:12 | 25.7 |  | 8.4
STC504 | 2005-07-13 | 9:02 | 23.8 |  | 8.4
STC504 | 2006-05-18 | 11:26 | 22.3 |  | 8.4
STC504 | 2001-11-20 | 9:45 | 14.2 |  | 8.5
STC504 | 2002-08-01 | 11:27 | 24.7 |  | 8.5
STC504 | 2002-08-15 | 10:51 | 24.4 |  | 8.5
STC504 | 2002-11-14 | 11:22 | 14.6 |  | 8.5
STC504 | 2003-06-26 | 11:36 | 24.7 |  | 8.5
STC504 | 2004-11-11 | 10:15 | 14.5 |  | 8.5
STC504 | 2005-08-18 | 11:50 | 22.6 |  | 8.5
STC504 | 2001-11-01 | 12:20 | 15.8 |  | 8.6
STC504 | 2002-05-30 | 10:46 | 24.8 |  | 8.6
STC504 | 2002-10-24 | 8:59 | 15 |  | 8.6
STC504 | 2003-10-09 | 11:21 | 20.2 |  | 8.6
STC504 | 2004-05-20 | 11:22 | 20.8 |  | 8.6
STC504 | 2005-02-03 | 11:29 | 10.7 |  | 8.6
STC504 | 2005-05-19 | 11:30 | 17.7 |  | 8.6
STC504 | 2005-08-25 | 11:06 | 21.8 |  | 8.6
STC504 | 2005-09-08 | 11:00 | 21.4 |  | 8.6
STC504 | 2005-09-21 | 9:06 | 18.9 |  | 8.6
STC504 | 2001-08-23 | 11:44 | 22.5 |  | 8.7
STC504 | 2004-01-08 | 9:56 | 9 |  | 8.7
STC504 | 2004-08-12 | 11:11 | 25.5 |  | 8.7
STC504 | 2004-09-30 | 11:33 | 19.8 |  | 8.7
STC504 | 2004-11-18 | 10:55 | 13.8 |  | 8.7
STC504 | 2005-02-24 | 11:07 | 14.9 |  | 8.7
STC504 | 2005-09-29 | 10:49 | 19.0 |  | 8.7
STC504 | 2003-04-03 | 10:42 | 15.6 |  | 8.8
STC504 | 2004-06-03 | 11:49 | 24 |  | 8.8
STC504 | 2004-09-02 | 10:59 | 23.4 |  | 8.8
STC504 | 2005-01-13 | 11:34 | 9.5 |  | 8.8
STC504 | 2005-01-20 | 11:36 | 8.7 |  | 8.8
STC504 | 2002-01-03 | 12:07 | 13 |  | 8.9
STC504 | 2002-11-21 | 9:58 | 12.9 |  | 8.9
STC504 | 2003-02-27 | 10:26 | 13.9 |  | 8.9
STC504 | 2003-06-05 | 12:34 | 25.4 |  | 8.9
STC504 | 2003-09-18 | 11:31 | 19.3 |  | 8.9
STC504 | 2003-09-25 | 12:12 | 21.8 |  | 8.9
STC504 | 2004-04-08 | 11:16 | 18.5 |  | 8.9
STC504 | 2004-07-22 | 9:11 | 25.1 |  | 8.9
STC504 | 2005-08-11 | 12:12 | 24.0 |  | 8.9
STC504 | 2001-08-02 | 12:34 | 25 |  | 9
STC504 | 2002-04-11 | 12:31 | 19.6 |  | 9
STC504 | 2002-04-18 | 10:10 | 16.1 |  | 9
STC504 | 2004-08-05 | 10:57 | 24 |  | 9
STC504 | 2005-02-17 | 11:20 | 14.1 |  | 9
STC504 | 2005-06-23 | 12:10 | 20.1 |  | 9.0
STC504 | 2005-10-06 | 11:20 | 17.6 |  | 9.0
STC504 | 2002-03-21 | 12:30 | 15.6 |  | 9.1
STC504 | 2002-11-07 | 11:08 | 13.8 |  | 9.1
STC504 | 2003-10-23 | 12:30 | 18.4 |  | 9.1
STC504 | 2004-03-25 | 12:09 | 18.5 |  | 9.1
STC504 | 2005-03-03 | 10:18 | 15.2 |  | 9.1
STC504 | 2005-03-10 | 12:22 | 18.7 |  | 9.1
STC504 | 2005-07-28 | 12:27 | 25.1 |  | 9.1
STC504 | 2005-10-13 | 10:13 | 18.5 |  | 9.1
STC504 | 2005-11-10 | 10:01 | 14.9 |  | 9.1
STC504 | 2006-04-27 | 12:07 | 17.6 |  | 9.1
STC504 | 2001-07-26 | 11:05 | 24.9 |  | 9.2
STC504 | 2002-03-07 | 10:24 | 15.3 |  | 9.2
STC504 | 2003-03-27 | 11:08 | 16.4 |  | 9.2
STC504 | 2003-08-07 | 11:11 | 23.5 |  | 9.2
STC504 | 2005-09-22 | 12:07 | 20.5 |  | 9.2
STC504 | 2003-01-16 | 9:49 | 11.3 |  | 9.3
STC504 | 2003-03-20 | 11:05 | 15.9 |  | 9.3
STC504 | 2003-08-14 | 10:46 | 23.2 |  | 9.3
STC504 | 2003-11-13 | 9:56 | 13.2 |  | 9.3
STC504 | 2004-06-24 | 11:53 | 23.7 |  | 9.3
STC504 | 2005-06-30 | 12:05 | 23.2 |  | 9.3
STC504 | 2003-03-13 | 11:45 | 18.1 |  | 9.4
STC504 | 2003-04-17 | 11:38 | 16.2 |  | 9.4
STC504 | 2003-09-11 | 13:35 | 23.2 |  | 9.4
STC504 | 2005-12-29 | 11:12 | 12.2 |  | 9.4
STC504 | 2006-04-20 | 10:53 | 16.3 |  | 9.4
STC504 | 2001-08-16 | 12:27 | 24 |  | 9.5
STC504 | 2001-09-13 | 13:10 | 22.5 |  | 9.5
STC504 | 2002-02-28 | 12:01 | 15.6 |  | 9.5
STC504 | 2003-05-15 | 10:57 | 19.3 |  | 9.5
STC504 | 2004-07-08 | 11:07 | 25 |  | 9.5
STC504 | 2004-08-26 | 11:41 | 23.8 |  | 9.5
STC504 | 2004-11-04 | 12:15 | 13.3 |  | 9.5
STC504 | 2005-03-24 | 11:33 | 14.5 |  | 9.5
STC504 | 2005-07-07 | 10:58 | 22.3 |  | 9.5
STC504 | 2001-08-30 | 12:31 | 23.9 |  | 9.6
STC504 | 2001-10-25 | 13:08 | 15.7 |  | 9.6
STC504 | 2003-01-30 | 11:53 | 13.1 |  | 9.6
STC504 | 2003-05-01 | 11:26 | 17.7 |  | 9.6
STC504 | 2003-06-12 | 11:30 | 22.6 |  | 9.6
STC504 | 2003-10-16 | 9:37 | 16.9 |  | 9.6
STC504 | 2005-01-27 | 10:55 | 11 |  | 9.6
STC504 | 2005-09-15 | 10:55 | 18.8 |  | 9.6
STC504 | 2002-02-14 | 11:37 | 12 |  | 9.7
STC504 | 2002-06-27 | 11:42 | 25.2 |  | 9.7
STC504 | 2002-07-18 | 11:42 | 23.9 |  | 9.7
STC504 | 2002-11-26 | 9:11 | 12.1 |  | 9.7
STC504 | 2004-02-26 | 11:11 | 12 |  | 9.7
STC504 | 2004-04-15 | 12:08 | 18.6 |  | 9.7
STC504 | 2004-10-07 | 10:35 | 19.9 |  | 9.7
STC504 | 2003-02-13 | 9:58 | 11.7 |  | 9.8
STC504 | 2001-11-08 | 13:10 | 15 |  | 9.9
STC504 | 2003-04-24 | 11:56 | 16.7 |  | 9.9
STC504 | 2003-11-20 | 11:15 | 13.3 |  | 9.9
STC504 | 2004-01-15 | 11:14 | 10 |  | 9.9
STC504 | 2004-03-04 | 10:33 | 12.4 |  | 9.9
STC504 | 2005-05-12 | 10:32 | 16.8 |  | 9.9
STC504 | 2005-10-20 | 12:14 | 17.9 |  | 9.9
STC504 | 2003-07-10 | 11:12 | 25 |  | 10
STC504 | 2004-12-29 | 8:53 | 9.5 |  | 10
STC504 | 2005-05-05 | 11:19 | 17.2 |  | 10.0
STC504 | 2005-11-17 | 11:44 | 14.2 |  | 10.0
STC504 | 2002-03-14 | 12:11 | 13.7 |  | 10.1
STC504 | 2003-04-10 | 11:48 | 19.3 |  | 10.1
STC504 | 2005-02-10 | 10:39 | 12.5 |  | 10.1
STC504 | 2005-04-07 | 11:21 | 14.8 |  | 10.1
STC504 | 2006-02-16 | 9:52 | 11.5 |  | 10.1
STC504 | 2002-10-03 | 10:57 | 15.2 |  | 10.2
STC504 | 2005-09-01 | 10:42 | 22.5 |  | 10.2
STC504 | 2006-01-05 | 10:35 | 11.2 |  | 10.2
STC504 | 2003-02-06 | 8:39 | 9.6 |  | 10.3
STC504 | 2004-03-18 | 9:47 | 19.4 |  | 10.3
STC504 | 2004-07-29 | 11:21 | 24.5 |  | 10.3
STC504 | 2004-12-16 | 11:21 | 11.5 |  | 10.3
STC504 | 2005-11-03 | 10:38 | 15.0 |  | 10.3
STC504 | 2004-09-23 | 14:03 | 21.4 |  | 10.4
STC504 | 2004-11-23 | 9:06 | 9.4 |  | 10.4
STC504 | 2005-03-31 | 10:40 | 13.1 |  | 10.4
STC504 | 2005-10-27 | 10:20 | 17.2 |  | 10.4
STC504 | 2006-03-30 | 9:55 | 12.1 |  | 10.4
STC504 | 2001-07-19 | 9:59 | 23.9 |  | 10.5
STC504 | 2002-05-02 | 10:17 | 16.1 |  | 10.5
STC504 | 2002-08-08 | 11:43 | 22.8 |  | 10.5
STC504 | 2003-02-20 | 9:06 | 11.4 |  | 10.5
STC504 | 2003-05-22 | 12:38 | 23.7 |  | 10.5
STC504 | 2001-12-20 | 9:06 | 9.7 |  | 10.6
STC504 | 2002-03-28 | 15:00 | 18.8 |  | 10.6
STC504 | 2003-11-06 | 11:36 | 13.6 |  | 10.6
STC504 | 2005-12-01 | 11:10 | 11.9 |  | 10.6
STC504 | 2001-12-13 | 11:26 | 9.7 |  | 10.7
STC504 | 2003-12-04 | 10:39 | 12.3 |  | 10.7
STC504 | 2004-04-01 | 10:49 | 16.7 |  | 10.7
STC504 | 2005-04-21 | 11:25 | 15.0 |  | 10.7
STC504 | 2006-01-12 | 11:38 | 10.5 |  | 10.7
STC504 | 2006-06-15 | 11:18 | 20.3 |  | 10.7
STC504 | 2002-02-21 | 8:59 | 14.3 |  | 10.8
STC504 | 2002-12-24 | 9:01 | 8.3 |  | 10.8
STC504 | 2004-12-09 | 10:35 | 11.1 |  | 10.8
STC504 | 2006-06-29 | 10:28 | 23.9 |  | 10.8
STC504 | 2001-12-06 | 11:47 | 10.5 |  | 10.9
STC504 | 2003-11-26 | 10:08 | 8.5 |  | 10.9
STC504 | 2004-01-29 | 11:40 | 11.3 |  | 10.9
STC504 | 2004-06-17 | 12:05 | 25.3 |  | 10.9
STC504 | 2004-07-01 | 11:07 | 24.3 |  | 10.9
STC504 | 2006-06-08 | 9:20 | 22.7 |  | 10.9
STC504 | 2001-12-27 | 10:56 | 10.5 |  | 11
STC504 | 2002-01-17 | 11:20 | 8.7 |  | 11
STC504 | 2003-12-11 | 10:20 | 11.5 |  | 11
STC504 | 2004-04-22 | 11:17 | 16.9 |  | 11.1
STC504 | 2004-05-06 | 12:03 | 18.9 |  | 11.1
STC504 | 2006-01-26 | 11:40 | 10.5 |  | 11.1
STC504 | 2002-12-05 | 11:03 | 10.8 |  | 11.2
STC504 | 2006-01-19 | 10:40 | 10.3 |  | 11.3
STC504 | 2002-01-10 | 12:45 | 12.5 |  | 11.4
STC504 | 2005-01-06 | 9:40 | 9.3 |  | 11.4
STC504 | 2005-04-14 | 10:20 | 13.7 |  | 11.4
STC504 | 2006-03-02 | 9:52 | 13.1 |  | 11.4
STC504 | 2002-02-07 | 10:58 | 10.6 |  | 11.5
STC504 | 2005-12-22 | 10:12 | 12.3 |  | 11.5
STC504 | 2006-06-22 | 10:35 | 21.9 |  | 11.6
STC504 | 2002-12-12 | 10:26 | 11.1 |  | 11.7
STC504 | 2003-12-18 | 11:05 | 9.2 |  | 11.7
STC504 | 2004-10-28 | 11:01 | 13.3 |  | 11.8
STC504 | 2004-06-10 | 12:52 | 22.8 |  | 11.9
STC504 | 2006-03-09 | 10:15 | 12.3 |  | 11.9
STC504 | 2004-12-02 | 11:43 | 8 |  | 12
STC504 | 2004-07-15 | 11:53 | 24.3 |  | 12.1
STC504 | 2002-01-31 | 9:20 | 7.2 |  | 12.2
STC504 | 2003-01-09 | 11:26 | 10.1 |  | 12.2
STC504 | 2003-03-06 | 13:17 | 15.4 |  | 12.2
STC504 | 2004-02-19 | 10:17 | 12.9 |  | 12.2
STC504 | 2005-12-08 | 10:10 | 9.4 |  | 12.2
STC504 | 2004-02-12 | 10:38 | 10.8 |  | 12.3
STC504 | 2005-11-22 | 8:52 | 12.1 |  | 12.3
STC504 | 2004-05-13 | 12:20 | 18.2 |  | 12.5
STC504 | 2003-12-30 | 11:26 | 8.6 |  | 12.8
STC504 | 2006-02-02 | 10:29 | 12.5 |  | 12.8
STC504 | 2005-04-28 | 10:29 | 15.7 |  | 12.9
STC504 | 2004-12-22 | 9:52 | 8.9 |  | 13.2
STC504 | 2003-01-23 | 10:15 | 11.2 |  | 13.4
STC504 | 2003-07-03 | 11:06 | 23.9 |  | 13.4
STC504 | 2005-03-17 | 10:08 | 16.8 |  | 13.7
STC504 | 2006-02-23 | 11:35 | 11.0 |  | 13.7
STC504 | 2003-01-02 | 10:06 | 9.7 |  | 13.9
STC504 | 2006-02-09 | 11:14 | 12.3 |  | 14.0
STC504 | 2006-03-16 | 11:43 | 11.3 |  | 14.1
STC504 | 2003-12-23 | 10:38 | 11.2 |  | 14.2
STC504 | 2004-02-05 | 10:28 | 10.4 |  | 14.6
STC504 | 2005-12-15 | 10:31 | 9.3 |  | 15.3
STC504 | 2004-01-22 | 10:50 | 9.4 |  | 15.9
STC504 | 2006-03-23 | 11:05 | 12.5 |  | 16.8
STC504 | 2001-11-29 | 11:10 | 12.7 |  | NA
STC504 | 2002-05-09 | NA | NA |  | NA
STC504 | 2002-05-16 | NA | NA |  | NA
STC504 | 2002-05-23 | 9:05 | 18 |  | NA
STC504 | 2002-06-13 | 9:34 | 22.6 |  | NA
STC504 | 2002-06-20 | 10:22 | 24.1 |  | NA
STC504 | 2002-07-03 | 8:39 | 24.7 |  | NA
STC504 | 2002-07-11 | 10:34 | 26.7 |  | NA
STC504 | 2002-08-29 | 10:23 | 22.5 |  | NA
STC504 | 2002-12-19 | 10:48 | 9.7 |  | NA
STC504 | 2004-04-29 | 13:15 | 18.3 |  | NA
STC504 | 2004-05-27 | 11:22 | 23.6 |  | NA
STC504 | 1995-10-06 |  |  | 64
STC504 | 1995-10-12 |  |  | 64
STC504 | 1995-10-18 |  |  | 72
STC504 | 1995-10-25 |  |  | 63
STC504 | 1995-11-03 |  |  | 62
STC504 | 1995-11-09 |  |  | 62
STC504 | 1995-11-20 |  |  | 62
STC504 | 1995-11-27 |  |  | 56
STC504 | 1995-12-08 |  |  | 58
STC504 | 1995-12-18 |  |  | NA
STC504 | 1995-12-22 |  |  | 49
STC504 | 1995-12-28 |  |  | 51
STC504 | 1996-01-04 |  |  | 55
STC504 | 1996-01-11 |  |  | 54
STC504 | 1996-01-18 |  |  | 52
STC504 | 1996-01-25 |  |  | 46
STC504 | 1996-02-09 |  |  | NA
STC504 | 1996-02-16 |  |  | 62
STC504 | 1996-02-22 |  |  | 47
STC504 | 1996-03-01 |  |  | 54
STC504 | 1996-03-08 |  |  | 59
STC504 | 1996-03-18 |  |  | 62
STC504 | 1996-03-21 |  |  | 64
STC504 | 1996-03-28 |  |  | 59
STC504 | 1996-04-03 |  |  | 64
STC504 | 1996-04-12 |  |  | 66
STC504 | 1996-04-19 |  |  | 62
STC504 | 1996-04-25 |  |  | 65
STC504 | 1996-05-03 |  |  | 72
STC504 | 1996-05-10 |  |  | 68
STC504 | 1996-05-16 |  |  | 67
STC504 | 1996-05-24 |  |  | 64
STC504 | 1996-05-30 |  |  | 68
STC504 | 1996-06-06 |  |  | 80
STC504 | 1996-06-13 |  |  | 79
STC504 | 1996-06-19 |  |  | 78
STC504 | 1996-06-27 |  |  | 69
STC504 | 1996-07-02 |  |  | 84
STC504 | 1996-07-11 |  |  | 82
STC504 | 1996-07-19 |  |  | 77
STC504 | 1996-07-25 |  |  | 79
STC504 | 1996-08-02 |  |  | 82
STC504 | 1996-08-08 |  |  | 79
STC504 | 1996-08-15 |  |  | 82
STC504 | 1996-08-23 |  |  | NA
STC504 | 1996-08-28 |  |  | 70
STC504 | 1996-09-05 |  |  | 72
STC504 | 1996-09-12 |  |  | 72
STC504 | 1996-09-17 |  |  | 70
STC504 | 1996-09-26 |  |  | 70
STC504 | 1996-10-03 |  |  | 68
STC504 | 1996-10-08 |  |  | 71
STC504 | 1996-10-17 |  |  | 64
STC504 | 1996-10-24 |  |  | 58
STC504 | 1996-10-31 |  |  | 59
STC504 | 1996-11-07 |  |  | 58
STC504 | 1996-11-15 |  |  | 60
STC504 | 1996-11-22 |  |  | 65
STC504 | 1996-11-27 |  |  | 59
STC504 | 1996-12-06 |  |  | 52
STC504 | 1996-12-12 |  |  | 56
STC504 | 1996-12-19 |  |  | 53
STC504 | 1996-12-26 |  |  | 48
STC504 | 1997-01-09 |  |  | NA
STC504 | 1997-01-24 |  |  | 51
STC504 | 1997-01-30 |  |  | 54
STC504 | 1997-02-07 |  |  | 53
STC504 | 1997-02-13 |  |  | 53
STC504 | 1997-02-21 |  |  | 55
STC504 | 1997-02-26 |  |  | 54
STC504 | 1997-03-05 |  |  | 52
STC504 | 1997-03-12 |  |  | 60
STC504 | 1997-03-20 |  |  | 64
STC504 | 1997-03-27 |  |  | 70
STC504 | 1997-04-03 |  |  | 54
STC504 | 1997-04-10 |  |  | 58
STC504 | 1997-04-17 |  |  | 68
STC504 | 1997-04-24 |  |  | 63
STC504 | 1997-05-02 |  |  | 62
STC504 | 1997-05-08 |  |  | 66
STC504 | 1997-05-15 |  |  | 77
STC504 | 1997-05-23 |  |  | 70
STC504 | 1997-05-29 |  |  | 78
STC504 | 1997-06-05 |  |  | 68
STC504 | 1997-06-12 |  |  | 76
STC504 | 1997-06-19 |  |  | NA
STC504 | 1997-06-25 |  |  | 74
STC504 | 1997-07-02 |  |  | 70
STC504 | 1997-07-10 |  |  | 75
STC504 | 1997-07-17 |  |  | 76
STC504 | 1997-07-24 |  |  | 75
STC504 | 1997-07-31 |  |  | 74
STC504 | 1997-08-07 |  |  | 79
STC504 | 1997-08-14 |  |  | 78
STC504 | 1997-08-21 |  |  | 79
STC504 | 1997-08-28 |  |  | 74
STC504 | 1997-09-05 |  |  | 80
STC504 | 1997-09-12 |  |  | 76
STC504 | 1997-09-18 |  |  | 72
STC504 | 1997-09-25 |  |  | 80
STC504 | 1997-10-02 |  |  | 76
STC504 | 1997-10-09 |  |  | 66
STC504 | 1997-10-16 |  |  | 66
STC504 | 1997-10-24 |  |  | 61
STC504 | 1997-10-30 |  |  | 64
STC504 | 1997-11-06 |  |  | 66
STC504 | 1997-11-14 |  |  | 58
STC504 | 1997-11-19 |  |  | 60
STC504 | 1997-11-25 |  |  | 63
STC504 | 1997-12-05 |  |  | 56
STC504 | 1997-12-11 |  |  | NA
STC504 | 1997-12-18 |  |  | 52
STC504 | 1997-12-26 |  |  | 49
STC504 | 1998-01-02 |  |  | 54
STC504 | 1998-01-08 |  |  | 54
STC504 | 1998-01-15 |  |  | 52
STC504 | 1998-01-22 |  |  | 52
STC504 | 1998-01-28 |  |  | 56
STC504 | 1998-02-04 |  |  | 55
STC504 | 1998-02-11 |  |  | 54
STC504 | 1998-02-19 |  |  | 54
STC504 | 1998-02-26 |  |  | 59
STC504 | 1998-03-05 |  |  | 56
STC504 | 1998-03-12 |  |  | 59
STC504 | 1998-03-19 |  |  | 66
STC504 | 1998-03-26 |  |  | 64
STC504 | 1998-04-02 |  |  | 56
STC504 | 1998-04-09 |  |  | 65
STC504 | 1998-04-16 |  |  | 57
STC504 | 1998-04-22 |  |  | 72
STC504 | 1998-04-30 |  |  | 72
STC504 | 1998-05-07 |  |  | 62
STC504 | 1998-05-14 |  |  | 62
STC504 | 1998-05-21 |  |  | 68
STC504 | 1998-05-28 |  |  | 61
STC504 | 1998-06-04 |  |  | 71
STC504 | 1998-06-11 |  |  | 69
STC504 | 1998-06-18 |  |  | 74
STC504 | 1998-06-24 |  |  | 65
STC504 | 1998-07-02 |  |  | 72
STC504 | 1998-07-09 |  |  | 78
STC504 | 1998-07-16 |  |  | 81
STC504 | 1998-07-23 |  |  | 77
STC504 | 1998-07-30 |  |  | 78
STC504 | 1998-08-06 |  |  | 83
STC504 | 1998-08-12 |  |  | 84
STC504 | 1998-08-20 |  |  | 64
STC504 | 1998-08-27 |  |  | 72
STC504 | 1998-09-03 |  |  | 75
STC504 | 1998-09-10 |  |  | 72
STC504 | 1998-09-17 |  |  | 73
STC504 | 1998-09-24 |  |  | 69
STC504 | 1998-10-01 |  |  | 69
STC504 | 1998-10-08 |  |  | 66
STC504 | 1998-10-15 |  |  | 68
STC504 | 1998-10-22 |  |  | 67
STC504 | 1998-10-28 |  |  | 64
STC504 | 1998-11-05 |  |  | 60
STC504 | 1998-11-12 |  |  | 57
STC504 | 1998-11-19 |  |  | 56
STC504 | 1998-11-24 |  |  | 59
STC504 | 1998-12-03 |  |  | 58
STC504 | 1998-12-09 |  |  | 52
STC504 | 1998-12-17 |  |  | 50
STC504 | 1998-12-22 |  |  | 44
STC504 | 1998-12-30 |  |  | 48
STC504 | 1999-01-06 |  | 8.2
STC504 | 1999-01-14 |  |  | 44
STC504 | 1999-01-21 |  | 13.4
STC504 | 1999-01-28 |  | 10
STC504 | 1999-02-04 |  | 12.3
STC504 | 1999-02-10 |  | 11.1
STC504 | 1999-02-18 |  | 11.8
STC504 | 1999-02-25 |  | 13
STC504 | 1999-03-04 |  | 13.5
STC504 | 1999-03-11 |  | 13.1
STC504 | 1999-03-18 |  | 15.6
STC504 | 1999-03-25 |  | 17.8
STC504 | 1999-03-30 |  | 16.7
STC504 | 1999-04-08 |  | 12.4
STC504 | 1999-04-15 |  | 20.3
STC504 | 1999-04-22 |  | 17.6
STC504 | 1999-04-29 |  | 14.7
STC504 | 1999-05-06 |  | 19.9
STC504 | 1999-05-13 |  | 18.2
STC504 | 1999-05-20 |  | 22.2
STC504 | 1999-05-27 |  | 25.8
STC504 | 1999-06-03 |  | 19.9
STC504 | 1999-06-10 |  | 21.5
STC504 | 1999-06-17 |  | 25.9
STC504 | 1999-06-24 |  | 27.4
STC504 | 1999-07-01 |  | 25.6
STC504 | 1999-07-08 |  | 26.7
STC504 | 1999-07-15 |  | 25.6
STC504 | 1999-07-22 |  | 24.4
STC504 | 1999-07-29 |  | 23.3
STC504 | 1999-08-05 |  | 26.1
STC504 | 1999-08-12 |  | 23.7
STC504 | 1999-08-19 |  | 25
STC504 | 1999-08-26 |  | 24.8
STC504 | 1999-09-02 |  | 19.5
STC504 | 1999-09-09 |  | 24.9
STC504 | 1999-09-16 |  | 24.4
STC504 | 1999-09-23 |  | 25
STC504 | 1999-09-30 |  | 22.6
STC504 | 1999-10-07 |  | 18.5
STC504 | 1999-10-14 |  | 22
STC504 | 1999-10-21 |  | 18.6
STC504 | 1999-10-28 |  | 17.3
STC504 | 1999-11-04 |  | 19.2
STC504 | 1999-11-11 |  | 17
STC504 | 1999-11-18 |  | 14
STC504 | 1999-11-23 |  | 10
STC504 | 1999-12-02 |  | 12
STC504 | 1999-12-09 |  | 9.2
STC504 | 1999-12-16 |  | 7.1
STC504 | 1999-12-21 |  | 8.6
STC504 | 1999-12-28 |  | 7.4
STC504 | 2000-01-06 |  | 7
STC504 | 2000-01-13 |  | 11.5
STC504 | 2000-01-20 |  | 13.6
STC504 | 2000-01-27 |  | 13.2
STC504 | 2000-02-03 |  | 14
STC504 | 2000-02-10 |  | 14.1
STC504 | 2000-02-17 |  | 13.7
STC504 | 2000-02-23 |  | NA
STC504 | 2000-03-02 |  | 12.5
STC504 | 2000-03-09 |  | 11.2
STC504 | 2000-03-16 |  | 15.2
STC504 | 2000-03-23 |  | 15.7
STC504 | 2000-03-30 |  | 17.3
STC504 | 2000-04-06 |  | 15.3
STC504 | 2000-04-13 |  | 21.5
STC504 | 2000-04-20 |  | 16.2
STC504 | 2000-04-27 |  | 20.9
STC504 | 2000-05-04 |  | 26.6
STC504 | 2000-05-11 |  | 17.6
STC504 | 2000-05-18 |  | 22.6
STC504 | 2000-05-25 |  | 24
STC504 | 2000-06-01 |  | 20.6
STC504 | 2000-06-08 |  | 21.8
STC504 | 2000-06-15 |  | 26.4
STC504 | 2000-06-22 |  | 28.2
STC504 | 2000-06-29 |  | 25.7
STC504 | 2000-07-06 |  | 21.3
STC504 | 2000-07-13 |  | 24
STC504 | 2000-07-20 |  | 25.6
STC504 | 2000-07-27 |  | 24.4
STC504 | 2000-08-03 |  | 28.3
STC504 | 2000-08-10 |  | 22.9
STC504 | 2000-08-17 |  | 26.8
STC504 | 2000-08-24 |  | 23.7
STC504 | 2000-08-31 |  | 20.1
STC504 | 2000-09-07 |  | 19
STC504 | 2000-09-14 |  | 24.2
STC504 | 2000-09-21 |  | 22.6
STC504 | 2000-09-28 |  | 21.1
STC504 | 2000-10-05 | 11:40 | 20.8
STC504 | 2000-10-12 | 9:35 | 16.1
STC504 | 2000-10-19 | 11:10 | 17.2
STC504 | 2000-10-26 | 12:30 | 15.7
STC504 | 2000-11-02 | 11:30 | 15.3
STC504 | 2000-11-09 | 12:25 | 13.3
STC504 | 2000-11-16 | 9:00 | 10.1
STC504 | 2000-11-21 | 9:40 | 10.1
STC504 | 2000-11-30 | 9:45 | 9
STC504 | 2000-12-07 | 12:05 | 10.3
STC504 | 2000-12-12 | 12:20 | 12.8
STC504 | 2000-12-21 | 10:10 | 9.4
STC504 | 2000-12-28 | 9:16 | 6.6
STC504 | 2001-01-04 | 11:53 | 8.9
STC504 | 2001-01-11 | 9:37 | 8.7
STC504 | 2001-01-18 | 12:20 | 8.2
STC504 | 2001-01-25 | 9:47 | 8.8
STC504 | 2001-02-01 | 9:40 | 8.2
STC504 | 2001-02-08 | 12:40 | 10.6
STC504 | 2001-02-15 | 10:00 | 10
STC504 | 2001-02-22 | 10:56 | 11.9
STC504 | 2001-03-01 | 11:30 | 13
STC504 | 2001-03-08 | 11:52 | 15.1
STC504 | 2001-03-15 | 10:05 | 15.8
STC504 | 2001-03-22 | 10:00 | 19.4
STC504 | 2001-03-29 | 13:25 | 22.2
STC504 | 2001-04-05 | 10:30 | 15
STC504 | 2001-04-12 | 12:30 | 15.2
STC504 | 2001-04-19 | 10:45 | 17.3
STC504 | 2001-04-26 | 12:35 | 22.3
STC504 | 2001-05-03 | 12:10 | 18.1
STC504 | 2001-05-10 | 11:04 | 21.1
STC504 | 2001-05-17 | 10:05 | 19.6
STC504 | 2001-05-24 | 13:05 | 26.2
STC504 | 2001-05-31 | 9:27 | 28.4
STC504 | 2002-02-17 | 15:45
STC504 | 2002-02-18 | 1:40
STC504 | 2002-03-07 | 13:00
STC504 | 2002-03-08 | 9:40
STC504 | 2002-03-09 | 8:50
STC504 | 2002-03-11 | 9:20

## Minerals
Site Code | Date | Chloride (mg/L) | Sulfate (mg/L) | Hardness (mg/L) | Calcium (mg/L) | Magnesium (mg/L) | TDS (mg/L) | Carbonate (mg/L) | Bicarbonate (mg/L) | Total Alkalinity (mg/L) | Sodium (mg/L)
Water Year 1996
STC504 | 1995-10-25 | 70 | 100 | 300 | 65 | 32
STC504 | 1995-11-03 | 70 | 93 | 140 | 30 | 15 | 360 | <1 | 98 | 80 | 72
STC504 | 1995-11-27 | 130 | 150 | 180 | 40 | 20
STC504 | 1995-12-28 | 140 | 170 | 190 | 43 | 21
STC504 | 1996-01-25 | 160 | 230 | 240 | 54 | 26
STC504 | 1996-02-22 | 37 | 58 | 91 | 20 | 10
STC504 | 1996-03-28 | 74 | 96 | 58 | 13 | 6
STC504 | 1996-04-25 | 100 | 130 | 150 | 35 | 16
STC504 | 1996-05-30 | 77 | 180 | 160 | 37 | 15
STC504 | 1996-06-27 | 320 | 430 | 250
STC504 | 1996-07-25 | 150 | 240 | 320 | 76 | 32
STC504 | 1996-08-28 | 110 | 150 | 200 | 43 | 22
STC504 | 1996-09-26 | 140 | 260 | 260 | 55 | 30
Water Year 1997
STC504 | 1996-10-31 |  |  | 140 | 33 | 15 |  | <1* |  |  | 70
STC504 | 1996-11-27 |  |  | 200 | 44 | 21
STC504 | 1997-01-24 |  |  | 45 | 11 | 4
STC504 | 1997-04-24 | 130 | 160 | 210 | 48 | 22
STC504 | 1997-07-31 | 150 | 220 | 290
Water Year 1998
STC504 | 1997-10-30 | 150 | 190 | 250
STC504 | 1998-01-28 | 110 | 140 | 210 | 43 | 26
STC504 | 1998-05-14 | 22 | 35 | 63 | 15 | 6
STC504 | 1998-06-24 | 10 | 14 | 35 | 9 | 3 | 89 | <1 | 34 | 28 | 12
Water Year 1999
STC504 | 1998-10-28 | 60 | 87 | 140 | 32 | 14 | 360 | <1 | 110 | 90 | 55
STC504 | 1999-01-28 | 74 | 100 | 145 | 31 | 17 | 400 | <1 | 92 | 75 | 74
STC504 | 1999-04-29 | 81 | 99 | 130 | 29 | 15 | 390 | <1 | 74 | 61 | 76
STC504 | 1999-07-29 | 150 | 240 | 290 | 64 | 32 |  | <1 | 180 | 150 | 180
Water Year 2000
STC504 | 1999-10-28 | 110 | 120 | 190 | 42 | 21 |  | <1 | 150 | 130 | 110
STC504 | 2000-01-27 | 140 | 150 | 210 | 45 | 25 | 630 | <1 | 170 | 140 | 140
STC504 | 2000-04-27 | 58 | 83 | 110 | 25 | 12 | 280 | <1 | 73 | 60 | 52
STC504 | 2000-07-27 | 140 | 200 | 280 | 62 | 30 | 770 | <1 | 180 | 150 | 150
STC504 | 2000-08-31 | 120 | 180 | 240 | 56 | 25 | 650 | <1 | 160 | 130 | 120
STC504 | 2000-09-28 | 100 | 120 | 210 | 46 | 23 | 560 | <1 | 160 | 130 | 110
Water Year 2001
STC504 | 2000-10-26 | 49 | 49 | 91 | 20 | 10 | 220 | <1 | 80 | 60 | 41
STC504 | 2000-11-30 | 100 | 120 | 180 | 38 | 20 | 520 | <1 | 130 | 110 | 100
STC504 | 2000-12-28 | 160 | 180 | 240 | 51 | 29 | 670 | <1 | 170 | 140 | 150
STC504 | 2001-01-25 | 180 | 220 | 280 | 57 | 33 | 760 | <1 | 200 | 160 | 180
STC504 | 2001-02-22 | 210 | 280 | 330 | 71 | 37 | 940 | <1 | 200 | 160 | 200
STC504 | 2001-03-29 | 200 | 280 | 340 | 71 | 39 | 860 | <1 | 200 | 170 | 200
STC504 | 2001-04-26 |  | 94 | 130 | 28 | 14 | 350 | <1 | 72 | 72 | 60
STC504 | 2001-05-31 | 150 | 190 | 250 | 53 | 28 | 680 | <1 | 120 | 120 | 140
STC504 | 2001-06-07 | 160 | 210 | 280 | 62 | 31 | 720 | <1 | 160 | 130 | 150
STC504 | 2001-06-14 | 160 | 280 | 320 | 70 | 34 | 840 | <1 | 180 | 150 | 180
STC504 | 2001-06-21 | 180 | 270 | NA | 70 | 34 | 920 | <1 | 190 | 150 | 180
STC504 | 2001-06-28 | 160 | 230 | 310 | 68 | 33 | 740 | <1 | 180 | 150 | 160
STC504 | 2001-08-30 | 180 | 250 | 310 | 67 | 34 | 880 | <1 | 210 | 170 | 190
STC504 | 2001-09-27 | NA | 150 | 230 | 48 | 27 | 650 | <1 | NA | NA | 140
Water Year 2002
STC504 | 2001-10-25 | 87 | 76 | 120 | 26 | 14 | 350 | <1 | 110 | NA | 71
STC504 | 2001-11-29 | 140 | 140 | 200 | 40 | 23 | 580 | <1 | 150 | 130 | 120
STC504 | 2001-12-27 | 170 | 180 | 230 | 46 | 29 | 690 | <1.0 | 150 | 130 | 150
STC504 | 2002-02-28 | NA | 310 | 360 | 76 | 41 | 970 | <1.0 | 211 | 173 | 240
STC504 | 2002-03-28 | 250 | 310 | 380 | 78 | 45 | 1100 | <1.0 | 230 | 190 | 250
STC504 | 2002-04-25 | 160 | 200 | 240 | 52 | 27 | 640 | <1.0 | 130 | 100 | 140
STC504 | 2002-05-30 | 160 | 230 | 290 | 63 | 32 | 810 | <1.0 | 180 | 140 | 170
STC504 | 2002-06-20 | 190 | 290 | 330 | 74 | 36 | NA | <1.0 | 190 | 160 | 200
STC504 | 2002-09-26 | 180 | 170 | 280 | 60 | 32 | 740 | <1.0 | 210 | 170 | 170
Water Year 2003
STC504 | 2002-10-25 |  |  | 300
STC504 | 2002-10-31 | 130 | 120 | 200 | 41 | 23 | 550 | <1.0 | 150 | 120 | 120
STC504 | 2002-11-21 | 160 | 150 | 240 | 49 | 29 | 710 | <1.0 | 180 | 150 | 140
STC504 | 2003-03-27 | 240 | 280 | 340 | 72 | 40
STC504 | 2003-04-24 | 150 | 190 | 230 | 49 | 25
STC504 | 2003-05-29 | 190 | 260 | 300 | 66 | 33
STC504 | 2003-06-26 | 180 | 270 | 290 | 66 | 31
Water Year 2004-2006
No Data Collected

## Nutrients, BOD
Site Code | Date | Nitrate (mg/L) | Nitrate-N (mg/L) | TKN (mg/L) | Ammonia-N (mg/L) | Phosphorus (mg/L) | Ortho-phosphate-P (mg/L) | Potassium (mg/L) | BOD 5-Day (mg/L) | BOD 10-Day (mg/L)
Water Year 1996
STC504 | 1995-11-03 | [6 empty] | 3.0
Water Year 1997
STC504 | 1996-10-31 | [6 empty] | 4.0
Water Year 1998
STC504 | 1998-06-24 | [6 empty] | 1.2
Water Year 1999
STC504 | 1998-10-28 | [6 empty] | 4.4
STC504 | 1999-01-28 | [6 empty] | 3.7
STC504 | 1999-04-29 | [6 empty] | 3.0
STC504 | 1999-07-29 | [6 empty] | 7.3
Water Year 2000
STC504 | 1999-10-28 | [6 empty] | 5.3
STC504 | 2000-01-27 | [6 empty] | 8.6
STC504 | 2000-04-27 | [6 empty] | 2.6
STC504 | 2000-05-25 |  |  |  | <1 | 0.2 | <1.0 | 5.6
STC504 | 2000-06-29 | 18 |  | <2.0 |  | 0.3 | <1.0 | 6.8
STC504 | 2000-07-27 | 20 |  | <2.0 | <1.0 | 0.3 | <1.0 | 6.7
STC504 | 2000-08-31 | 18 |  | <2.0 |  | 0.3 | <1.0 | 5.9
STC504 | 2000-09-28 | 12 |  | <2.0 |  | 0.2 | <1.0 | 5.6
Water Year 2001
STC504 | 2000-10-12 | [7 empty] | 2.2 | 3.9
STC504 | 2000-10-26 | 4.2 |  | <2 |  | 0.1 | <1 | 3.8 | 1.1 | 2.0
STC504 | 2000-11-16 | [7 empty] | 1.0 | 1.6
STC504 | 2000-11-30 | 7.3 |  | <2 |  | 0.1 | <1 | 4.7 | 0.8 | 1.4
STC504 | 2000-12-12 | [7 empty] | 1.0 | 1.6
STC504 | 2000-12-28 | 9.0 |  | <2 |  | <0.1 | <1 | 6.0 | 0.8 | 1.4
STC504 | 2001-01-11 | [7 empty] | 1.6 | 2.8
STC504 | 2001-01-25 | 8.6 |  | <2 |  | 0.2 | <1 | 7.9 | 1.6 | 2.9
STC504 | 2001-02-08 | 13 |  | <2 |  | 0.3 | <1 | 10 | 2.4 | 5.2
STC504 | 2001-02-22 | 16 |  | <2 |  | 0.2 | <1 | 8.0 | 1.4 | 2.9
STC504 | 2001-03-15 | 14 |  | <2 |  | 0.3 | <1 | 9.2 | 2.1 | 4.1
STC504 | 2001-03-29 | 11 |  | <2 |  | 0.2 | <1 | 8.3 | 2.2 | 4.1
STC504 | 2001-04-19 | 11 |  | <2 |  | 0.2 | <1 | 6.1 | 2.3 | 4.2
STC504 | 2001-04-26 | 6.4 |  | <2 | <1 | 0.1 | <1 | 3.4 | 1.6 | 2.8
STC504 | 2001-05-17 | 4.8 |  | <2 |  | 0.1 | <1 | 3.5 | 1.4 | 2.4
STC504 | 2001-05-31 | 11 |  | <1.0 |  | 0.2 | 11.0 | 6.0 | 2.1 | 3.9
STC504 | 2001-06-07 | 15 |  | <1.0 |  | 0.3 | <1 | 6.3 | 3.6 | 5.5
STC504 | 2001-06-14 | 20 |  | <2 |  |  | <1 | 6.6 | 3.0 | 5.4
STC504 | 2001-06-21 | 15 |  | <2 |  | 0.3 | <1 | 8.0 | 4.1 | 6.6
STC504 | 2001-06-28 | 18 |  | <2 |  | 0.3 | <1 | 8.2 | 2.9 | 5.5
STC504 | 2001-08-16 | 18 |  | <2 |  | 0.3 | <1 | 6.4
STC504 | 2001-08-30 | 14 |  | <2 |  | 0.3 | <1 | 7.4
STC504 | 2001-09-27 | 8.5 |  | <2 |  | 0.2 | <1 | 6.6
Water Year 2002
STC504 | 2001-10-25 | [7 empty] | 0.9 | 2.1
STC504 | 2001-11-29 | NA |  | NA |  | NA | 0.1 | 7.3 | 1.1 | 2.1
STC504 | 2001-12-13 | [7 empty] | 0.9 | 1.7
STC504 | 2001-12-27 | NA |  | 0.4 |  | 0.1 | 0.1 | 3.7 | 0.7 | 1.6
STC504 | 2002-01-17 | [7 empty] | 0.7 | 1.5
STC504 | 2002-01-31 | NA |  | NA |  | 0.2 | NA | NA | 1.5 | 2.3
STC504 | 2002-02-14 | NA |  | 0.8 |  | 0.1 | 0.1 | 6.6 | 1.6 | 2.8
STC504 | 2002-02-28 | NA |  | NA |  | NA | 0.1 | NA | 1.6 | 2.6
STC504 | 2002-03-14 | NA |  | NA |  | NA | 0.1 | 5.4 | 2.7 | 4.5
STC504 | 2002-03-28 | NA |  | 1.1 |  | 0.2 | 0.1 | 6.0
STC504 | 2002-04-11 | NA |  | 0.6 |  | 0.2 | 0.1 | 6.3
STC504 | 2002-04-25 | NA |  | NA |  | 0.2 | NA | 5.3 | 1.9 | 3.4
STC504 | 2002-05-16 | NA |  | NA |  | NA | 0.1 | 3.8 | 1.4 | 2.5
STC504 | 2002-05-30 | NA |  | NA |  | NA | 0.1 | NA | 3.0 | 4.9
STC504 | 2002-06-13 | 17 |  | NA |  | 0.2 | <1.0 | 6.8 | 2.9 | 5.7
STC504 | 2002-06-20 | NA |  | 1.2 |  | 0.2 | 0.1 | 5.9 | 3.6 | 6.6
STC504 | 2002-07-18 | 23 |  | <2.0 |  | NA | 0.1 | 7.6
STC504 | 2002-07-25 | 11 |  | <2.0 |  | 0.3 | <1.0 | 7.3
STC504 | 2002-08-15 | 11 |  | <2.0 |  | 0.2 | <1.0 | 7.7
STC504 | 2002-08-29 | NA |  | 1.1 |  | 0.3 | 0.1 | 5.8 | 3.3 | 6.2
STC504 | 2002-09-26 | NA |  | 0.6 |  | NA | 0.1 | 6.8 | 1.9 | 3.3
Water Year 2003
STC504 | 2002-10-31 | [7 empty] | 1.6 | 2.6
STC504 | 2002-11-21 | NA |  | 1.1 |  | 0.1 | 0.1 | 4.2 | 1.3 | 2.5
STC504 | 2002-12-19 | NA |  | 1.3 |  | 0.2 | <0.03 | 5.5 | 3.1 | 4.7
STC504 | 2003-01-30 | NA |  | 0.5 |  | 0.1 | 0.1 | 3.7 | 1.4 | 2.3
STC504 | 2003-02-27 | 19 |  | 2.5 |  | 0.1 | <1.0 | 8.6
STC504 | 2003-03-13 | 15 |  | 3.0 |  | 0.4 | <1.0 | 8.4
STC504 | 2003-03-27 | 13 |  | NA |  | 0.3 | <1.0 | 7.6
STC504 | 2003-04-10 | 11 |  | 1.7 |  | 0.4 | <1.0 | 7.0
STC504 | 2003-04-24 | 8.7 |  | <2.0 |  | <0.1 | <1.0 | 4.4
STC504 | 2003-05-15 | 8.8 |  | <2.0 |  | <0.1 | <1.0 | 5.6
STC504 | 2003-05-29 | 9.2 |  | <2.0 |  | NA | <1.0 | 7.0
STC504 | 2003-06-12 | 11 |  | <2.0 |  | 0.3 | <1.0 | 7.5
STC504 | 2003-06-26 | 14 |  | <2.0 |  | NA | <1.0 | 6.6
STC504 | 2003-07-17 | 11 |  | 1.5 |  | 0.3 | <1.0 | 7.5
STC504 | 2003-07-31 | 16 |  | NA |  | 0.3 | <1.0 | 7.6
STC504 | 2003-08-14 | 8.8 |  | 1.6 |  | 0.3 | <1.0 | 7.5
STC504 | 2003-08-28 | 11 |  | 1.5 |  | 0.3 | <1.0 | 8.1
STC504 | 2003-09-25 | 12 |  | 1.4 |  | 0.2 | <1.0 | 6.8
Water Year 2004
STC504 | 2003-10-30 | 8.2 |  | 1.1 |  | 0.3 | <1.0 | 5.8
STC504 | 2003-11-20 | 7.5 |  | <1.0 |  | 0.2 | <1.0 | 6.8
STC504 | 2004-01-29 |  | 2.1 | 0.8 | 0.1 | 0.2 | 0.1
STC504 | 2004-02-26 |  | 2.8 | 1.5 | NA | 0.3 | 0.1
STC504 | 2004-03-11 |  | 2.9 | 1.3 | 0.1 | 0.4 | 0.2
STC504 | 2004-03-25 |  | 3.4 | 1.0 | 0.1 | 0.4 | 0.2
STC504 | 2004-04-15 |  | 2.2 | 0.7 | 0.0 | 0.2 | 0.1
STC504 | 2004-04-29 |  | 1.4 | 0.6 | 0.1 | 0.2 | 0.1
STC504 | 2004-05-13 |  | 1.3 | 0.5 | 0.1 | 0.2 | 0.1
STC504 | 2004-06-10 |  | 4.5 | 1.2 | 0.0 | 0.3 | 0.1
STC504 | 2004-06-24 |  | 3.1 | 1.5 | 0.1 | 0.3 | 0.1
STC504 | 2004-07-15 |  | 3.1 | 1.5 | 0.1 | 0.3 | NA
STC504 | 2004-07-29 |  | 4.2 | 1.5 | NA | 0.4 | 0.1
STC504 | 2004-08-12 |  | 2.5 | 1.1 | 0.1 | 0.3 | 0.1
STC504 | 2004-08-26 |  | 2.2 | 1.2 | NA | 0.3 | <0.03
STC504 | 2004-09-16 |  | 3.1 | 0.9 | 0.1 | 0.3 | 0.1
STC504 | 2004-09-30 |  | 2.9 | 0.6 | 0.1 | NA | 0.1
Water Year 2005
STC504 | 2004-10-28 |  | 1.5 | 0.9 | NA | 0.2 | 0.3
STC504 | 2004-11-23 |  | 1.8 | 0.9 | NA | 0.2 | 0.1
STC504 | 2004-12-29 |  | 1.5 | 0.8 | 0.0 | 0.2 | 0.1
STC504 | 2005-01-27 |  | 2.7 | 1.0 | 0.2 | 0.4 | 0.2
STC504 | 2005-02-24 |  | 1.8 | 1.1 | 0.1 | 0.4 | 0.3
STC504 | 2005-03-31 |  | 0.7 | 0.6 | 0.1 | 0.2 | 0.1
STC504 | 2005-04-28 |  | 1.3 | 0.6 | 0.1 | NA | 0.1
STC504 | 2005-05-12 |  | 0.9 | NA | NA | 0.2 | 0.1
STC504 | 2005-05-26 |  | 0.2 | 0.5 | 0.1 | 0.2 | 0.1
STC504 | 2005-06-16 |  | NA | 0.3 | NA | NA | NA
STC504 | 2005-06-30 |  | 1.0 | 0.5 | 0.1 | 0.2 | 0.1
STC504 | 2005-07-13 |  | 1.2 | 0.6 | NA | NA | 0.1
STC504 | 2005-09-29 |  | 1.5 | 0.5 | NA | NA | 0.1
Water Year 2006
STC504 | 2005-10-27 |  | 1.9 | 0.6 | NA | NA | 0.2
STC504 | 2005-11-22 |  | 2.0 | 0.8 | NA | NA | 0.2
STC504 | 2005-12-29 |  | 0.4 | 0.7 | NA | 0.2 | 0.1
STC504 | 2006-01-26 |  | 1.0 | 0.6 | NA | 0.1 | 0.1
STC504 | 2006-02-23 |  | 2.0 | 0.7 | NA | 0.2 | 0.1
STC504 | 2006-03-16 |  | 1.0 | NA | NA | 0.1 | 0.1
STC504 | 2006-03-30 |  | 0.5 | 0.5 | 0.2 | 0.2 | 0.1
STC504 | 2006-04-13 |  | NA | NA | 0.1 | NA | NA
STC504 | 2006-04-27 |  | 0.1 | 0.4 | 0.2 | 0.1 | 0.1
STC504 | 2006-05-04 |  | 0.1 | 0.5 | NA | NA | 0.1
STC504 | 2006-05-18 |  | 0.1 | 0.4 | NA | NA | 0.1
STC504 | 2006-06-01 |  | 0.1 | NA | 0.1 | NA | 0.1
STC504 | 2006-06-29 |  | 0.1 | 0.6 | 0.3 | 0.1 | 0.1

## Trace Metals
Site Code | Date | Total Arsenic (ug/L) | Total Cadmium (ug/L) | Total Cd criteria | Total Chromium (ug/L) | Total Cr criteria | Total Copper (ug/L) | Total Cu criteria | Total Lead (ug/L) | Total Pb criteria | Total Nickel (ug/L) | Total Ni criteria | Total Zinc (ug/L) | Total Zn criteria | Total Mercury (ug/L) | Dissolved Arsenic (ug/L) | Dissolved Cadmium (ug/L) | Dissolved Cd criteria | Dissolved Chromium (ug/L) | Dissolved Cr criteria | Dissolved Copper (ug/L) | Dissolved Cu criteria | Dissolved Lead (ug/L) | Dissolved Pb criteria | Dissolved Nickel (ug/L) | Dissolved Ni criteria | Dissolved Zinc (ug/L) | Dissolved Zn criteria | Dissolved Mercury (ug/L) | Site Code | Date | Hardness (mg/L)
Water Year 1996 | [29 empty] | Water Year 1996
STC504 | 1995-10-25 |  |  |  | 5.0 | 508.9745 | 4.0 | 23.8523 | <5 |  | 5.0 | 132.1318 | 4.0 | 303.9353 | [15 empty] | STC504 | 1995-10-25 | 300
STC504 | 1995-11-27 |  |  |  | 2.0 | 334.9669 | 2.0 | 15.4156 | <5 |  | <1 | 85.7676 | 5.0 | 197.1554 |  |  |  |  | <1 |  | 9.0 |  | <5 |  | <5 |  | 8.0 |  |  | STC504 | 1995-11-27 | 180
STC504 | 1995-12-28 |  |  |  | 3.0 | 350.1329 | 2.0 | 16.1445 | <5 |  | <5 | 89.7818 | <1 | 206.3974 | [15 empty] | STC504 | 1995-12-28 | 190
STC504 | 1996-01-25 |  |  |  | 6.0 | 423.9618 | 4.0 | 19.7116 | <5 |  | 7.0 | 109.4011 | 11 | 251.5761 | [15 empty] | STC504 | 1996-01-25 | 240
STC504 | 1996-02-22 |  |  |  | 10 | 191.5969 | 7.0 | 8.6066 | <5 |  | 11 | 48.1628 | 10 | 110.6145 | [15 empty] | STC504 | 1996-02-22 | 91
STC504 | 1996-03-28 |  |  |  | 3.9 | 132.4894 | 6.0 | 5.8571 | <5 |  | <5 | 32.902 | NA | 75.5212 |  |  |  |  | <1 |  | 3.8 |  | <5 |  | <5 |  | NA |  |  | STC504 | 1996-03-28 | 58
STC504 | 1996-04-25 |  |  |  | 8.0 | 288.5044 | 5.0 | 13.1917 | <5 |  | <5 | 73.5082 | 10 | 168.9345 |  |  |  |  | 5.0 |  | 4.0 |  | <5 |  | <5 |  | 9.0 |  |  | STC504 | 1996-04-25 | 150
STC504 | 1996-05-30 |  |  |  | 6.0 | 304.1641 | 6.0 | 13.9396 | <5 |  | 6.0 | 77.6333 | NA | 178.4297 | [15 empty] | STC504 | 1996-05-30 | 160
STC504 | 1996-06-27 |  |  |  | 10 | 438.3758 | 8.0 | 20.4113 | <5 |  | 10 | 113.2453 | 16 | 260.4299 | [15 empty] | STC504 | 1996-06-27 | 250
STC504 | 1996-07-25 |  |  |  | 9.0 | 536.6011 | 6.0 | 25.2047 | <5 |  | 9.0 | 139.5467 | 14 | 321.0184 | [15 empty] | STC504 | 1996-07-25 | 320
STC504 | 1996-08-28 |  |  |  | 9.9 | 365.155 | 6.7 | 16.8679 | <5 |  | 9.5 | 93.7636 | 20 | 215.5654 | [15 empty] | STC504 | 1996-08-28 | 200
STC504 | 1996-09-26 |  |  |  | 5.6 | 452.6858 | 4.3 | 21.107 | <5 |  | 6.0 | 117.0659 | 10 | 269.2299 | [15 empty] | STC504 | 1996-09-26 | 260
Water Year 1998 | [29 empty] | Water Year 1998
STC504 | 1997-10-30 |  |  |  | 2.0 | 438.3758 | 3.8 | 20.4113 | <5.0 |  | <5.0 | 113.2453 | 6.5 | 260.4299 | [15 empty] | STC504 | 1997-10-30 | 250
STC504 | 1998-01-28 |  |  |  | 2.6 | 380.0417 | 4.4 | 17.586 | <5.0 |  | <5.0 | 97.7148 | NA | 224.6636 | [15 empty] | STC504 | 1998-01-28 | 210
STC504 | 1998-05-14 |  |  |  | 2.3 | 141.773 | 2.8 | 6.2859 | <5 |  | <5 | 35.2862 | NA | 81.0023 | [15 empty] | STC504 | 1998-05-14 | 63
STC504 | 1998-06-24 |  |  |  | 1.9 | 87.6043 | 2.2 | 3.804 | <5.0 |  | <5.0 | 21.4607 |  | 49.2272 | [15 empty] | STC504 | 1998-06-24 | 35
Water Year 1999 | [29 empty] | Water Year 1999
STC504 | 1998-10-28 |  |  |  | 2.7 | 272.6544 | 2.9 | 12.4365 | <5 |  | <5 | 69.3405 | 7.4 | 159.3421 | [15 empty] | STC504 | 1998-10-28 | 140
STC504 | 1999-01-28 |  |  |  | 1.9 | 280.6041 | 3.2 | 12.815 | <5 |  | <5 | 71.4299 | NA | 164.151 | [15 empty] | STC504 | 1999-01-28 | 145
STC504 | 1999-04-29 |  |  |  | 2.5 | 256.598 | 4.0 | 11.6733 | <5 |  | <5 | 65.1267 | 12 | 149.6444 | [15 empty] | STC504 | 1999-04-29 | 130
STC504 | 1999-07-29 |  |  |  | 4.5 | 495.037 | 5.5 | 23.1713 | <5 |  | 7.7 | 128.396 | 9.7 | 295.329 | [15 empty] | STC504 | 1999-07-29 | 290
Water Year 2000 | [29 empty] | Water Year 2000
STC504 | 1999-10-28 |  |  |  | 2.8 | 350.1329 | 3.8 | 16.1445 | <5 |  | 5.0 | 89.7818 | 7.3 | 206.3974 | [15 empty] | STC504 | 1999-10-28 | 190
STC504 | 2000-01-27 |  |  |  | 4.0 | 380.0417 | 5.8 | 17.586 | <5 |  | 6.7 | 97.7148 | 12 | 224.6636 | [15 empty] | STC504 | 2000-01-27 | 210
STC504 | 2000-03-30 |  |  |  | 2.6 |  | 3.8 |  | <5 |  | <5 |  | 5.1
STC504 | 2000-04-06 |  |  |  | 1.8 |  | 2.9 |  | <5 |  | <5 |  | 2.7
STC504 | 2000-04-13 |  |  |  | 1.2 |  | 3.0 |  | <5 |  | <5 |  | <2
STC504 | 2000-04-20 |  |  |  | 3.0 |  | 5.5 |  | <5 |  | 5.2 |  | 9.1
STC504 | 2000-04-27 |  |  |  | 1.7 | 223.7867 | 3.1 | 10.1205 | <5 |  | <5 | 56.5433 | 3.3 | 129.8938 | [15 empty] | STC504 | 2000-04-27 | 110
STC504 | 2000-05-04 |  |  |  | 2.9 |  | 3.9 |  | <5 |  | <5 |  | 4.9
STC504 | 2000-05-11 |  |  |  | 2.7 |  | 4.2 |  | <5 |  | <5 |  | 5.6
STC504 | 2000-05-18 |  |  |  | 2.4 |  | 4.0 |  | <5 |  | <5 |  | 14
STC504 | 2000-05-25 |  |  |  | 2.5 |  | 3.2 |  | <5 |  | <5 |  | 5.5
STC504 | 2000-06-01 |  |  |  | 2.6 |  | 2.8 |  | <5 |  | <5 |  | 3.7
STC504 | 2000-06-08 |  |  |  | 2.9 |  | 4.2 |  | <5 |  | <5 |  | 6.6
STC504 | 2000-06-15 |  |  |  | 2.7 |  | 4.1 |  | <5 |  | <5 |  | 5.1
STC504 | 2000-06-22 |  |  |  | 2.7 |  | 4.3 |  | <5 |  | <5 |  | 6.0
STC504 | 2000-06-29 |  |  |  | 3.1 |  | 4.0 |  | <5 |  | <5 |  | 6.7
STC504 | 2000-07-27 |  |  |  | 3.3 | 481.0122 | 3.9 | 22.4868 | <5 |  | 5.2 | 124.6403 | 6.4 | 286.6773 | [15 empty] | STC504 | 2000-07-27 | 280
STC504 | 2000-08-31 |  |  |  | 2.5 | 423.9618 | 2.9 | 19.7116 | <5 |  | <5 | 109.4011 | 3.2 | 251.5761 | [15 empty] | STC504 | 2000-08-31 | 240
STC504 | 2000-09-28 |  |  |  | 3.3 | 380.0417 | 4.1 | 17.586 | <5 |  | <5 | 97.7148 | 5.5 | 224.6636 | [15 empty] | STC504 | 2000-09-28 | 210
Water Year 2001 | [29 empty] | Water Year 2001
STC504 | 2000-10-26 |  |  |  | 2.3 | 191.5969 | 2.7 | 8.6066 | <5 |  | <5 | 48.1628 |  | 110.6145 |  |  |  |  | <1 |  | <1 | 22.8982 | <5 |  | <5 |  | <2 | 299.6802 |  | STC504 | 2000-10-26 | 91
STC504 | 2000-11-30 |  |  |  | 1.6 | 334.9669 | 1.9 | 15.4156 | <5 |  | <5 | 85.7676 | 3.6 | 197.1554 |  |  |  |  | <1 |  | <1 | 14.799 | <5 |  | <5 |  | <2 | 194.3952 |  | STC504 | 2000-11-30 | 180
STC504 | 2000-12-28 |  |  |  | 1.3 | 423.9618 | 1.9 | 19.7116 | <5 |  | <5 | 109.4011 | <2 | 251.5761 |  |  |  |  | <1 |  | <1 | 15.4988 | <5 |  | <5 |  | <2 | 203.5078 |  | STC504 | 2000-12-28 | 240
STC504 | 2001-01-25 |  |  |  | 2.3 | 481.0122 | 2.8 | 22.4868 | <5 |  | <5 | 124.6403 | 3.5 | 286.6773 |  |  |  |  | <1 |  | <1 | 18.9231 | <5 |  | <5 |  | <2 | 248.054 |  | STC504 | 2001-01-25 | 280
STC504 | 2001-02-22 |  |  |  | 2.3 | 550.2963 | 3.2 | 25.8762 | <5 |  | <5 | 143.2272 | 3.2 | 329.4983 |  |  |  |  | <1 |  | 1.1 | 8.2623 | <5 |  | <5 |  | <2 | 109.0659 |  | STC504 | 2001-02-22 | 330
STC504 | 2001-03-29 |  |  |  | 2.8 | 563.9167 | 3.1 | 26.5448 | <5 |  | <5 | 146.8906 | 6.6 | 337.9391 |  |  |  |  | <1 |  | 1.8 | 5.6228 | <5 |  | <5 |  | <2 | 74.4639 |  | STC504 | 2001-03-29 | 340
STC504 | 2001-04-26 |  |  |  | 1.9 | 256.598 | 2.8 | 11.6733 | <5 |  | <5 | 65.1267 | 4.4 | 149.6444 |  |  |  |  | <1 |  | 1.1 | 12.664 | <5 |  | <5 |  | 2.8 | 166.5695 |  | STC504 | 2001-04-26 | 130
STC504 | 2001-05-31 |  |  |  | 2.6 | 438.3758 | 3.1 | 20.4113 | <5 |  | <5 | 113.2453 | <2 | 260.4299 |  |  |  |  | <1 |  | 1.2 | 13.382 | <5 |  | <5 |  | <2 | 175.9317 |  | STC504 | 2001-05-31 | 250
STC504 | 2001-06-07 | 3.2 | <1 |  | 3.2 | 481.0122 | 4.0 | 22.4868 | <5 |  | <5 | 124.6403 | 6.7 | 286.6773 | <0.2 | 2.4 | <1 |  | <1 |  | 1.3 | 19.5948 | <5 |  | <5 |  | <2 | 256.7839 | <0.2 | STC504 | 2001-06-07 | 280
STC504 | 2001-06-14 | 2.9 | <1 |  | 2.5 | 536.6011 | 3.3 | 25.2047 | <5 |  | <5 | 139.5467 | 5.1 | 321.0184 | <0.2 | 2.8 | <1 |  | <1 |  | 1.4 | 24.1965 | <5 |  | <5 |  | <2 | 316.5241 | <0.2 | STC504 | 2001-06-14 | 320
STC504 | 2001-06-21 | 3.8 | <1 |  | 2.4 |  | 2.9 |  | <5 |  | <5 |  | 4.6 |  | <0.2 | 3.2 | <1 |  | <1 |  | <1 | 16.1932 | <5 |  | <5 |  | <2 | 212.5475 | <0.2 | STC504 | 2001-06-21 | NA
STC504 | 2001-06-28 | 5.1 | <1 |  | 3.6 | 522.8281 | 3.6 | 24.5301 | <5 |  | 5.5 | 135.8485 | 5.9 | 312.4979 | <0.2 | <2 | <1 |  | <1 |  | <1 | 20.2627 | <5 |  | <5 |  | <2 | 265.4607 | <0.2 | STC504 | 2001-06-28 | 310
STC504 | 2001-07-26 | NA | NA |  | 43 |  | 3.5 |  | <5 |  | 5.8 |  | 6.2 |  | NA | NA | NA |  | NA |  | NA |  | NA |  | NA |  | NA |  | NA
STC504 | 2001-08-30 | 3.6 | <1 |  | 3.3 | 522.8281 | 2.5 | 24.5301 | <5 |  | <5 | 135.8485 | 3.5 | 312.4979 |  | 2.8 | <1 |  | <1 |  | 1.4 |  | <5 |  | <5 |  | 2.5 |  |  | STC504 | 2001-08-30 | 310
STC504 | 2001-09-27 | 4.0 | <1 |  | <1 | 409.4386 | 1.5 | 19.0076 | <5 |  | <5 | 105.5321 | <2 | 242.6657 | <0.2 | <4 | <1 |  | <1 |  | <1 | 19.5948 | <5 |  | <5 |  | <2 | 256.7839 | <0.2 | STC504 | 2001-09-27 | 230
[22 empty] | 16.8826 | [5 empty] | 221.5183
Water Year 2002 | [21 empty] | 6.0345 | [5 empty] | 79.8683 |  | Water Year 2002
STC504 | 2001-10-25 | <4 | <0.1 |  | 1.4 | 240.3162 | 2.5 | 10.9016 | <5 |  | <5 | 60.8625 | 3.9 | 139.832 | <0.2 | <4 | <0.1 |  | <1 |  | <1 | 3.6518 | <5 |  | <5 |  | <2 | 48.538 | <0.2 | STC504 | 2001-10-25 | 120
STC504 | 2001-11-29 | <4 | <0.1 |  | 5.7 | 365.155 | 2.7 | 16.8679 | <5 |  | 6.5 | 93.7636 | 10 | 215.5654 | <0.2 | <4 | <0.1 |  | <1 |  | <1 |  | <5 |  | <5 |  | 3.2 |  | <0.2 | STC504 | 2001-11-29 | 200
STC504 | 2001-12-27 | <4 | <0.1 |  | 3.7 | 409.4386 | 3.8 | 19.0076 | <5 |  | <5 | 105.5321 | 6.4 | 242.6657 | <0.2 | <4 | <0.1 |  | <1 |  | 1.2 |  | <5 |  | <5 |  | 2.7 |  | <0.2 | STC504 | 2001-12-27 | 230
STC504 | 2002-01-31 | <4.0 | <0.1 |  | <1.0 | 590.9428 | NA | 27.8735 | <5.0 |  | <5.0 | 154.1682 | <2.0 | 354.7084 | <0.2 | <4.0 | <0.1 |  | <1.0 |  | NA | 11.939 | <5.0 |  | <5.0 |  | <2.0 | 157.1113 | <0.2 | STC504 | 2002-02-28 | 360
STC504 | 2002-02-28 | 4.1 | <0.1 |  | 1.8 | 617.6984 | 3.4 | 29.1915 | <5.0 |  | <5.0 | 161.3837 | 3.5 | 371.3359 | <0.2 | <4.0 | <0.1 |  | <1.0 |  | 2.2 | 12.3024 | <5.0 |  | <5.0 |  | <2.0 | 161.8528 | <0.2 | STC504 | 2002-03-28 | 380
STC504 | 2002-03-28 | <4.0 | <0.1 |  | 1.3 | 423.9618 | 2.8 | 19.7116 | <5.0 |  | <5.0 | 109.4011 | 4.7 | 251.5761 | <0.2 | <4.0 | <0.1 |  | <1.0 |  | 1.7 | 11.2064 | <5.0 |  | <5.0 |  | 2.8 | 147.5494 | <0.2 | STC504 | 2002-04-25 | 240
STC504 | 2002-04-25 | <4.0 | <0.1 |  | <1.0 | 495.037 | <1.0 | 23.1713 | <5.0 |  | <5.0 | 128.396 | <2.0 | 295.329 | <0.2 | 4.6 | <0.1 |  | <1.0 |  | <1.0 | 22.2444 | <5.0 |  | <5.0 |  | NA | 291.1944 | <0.2 | STC504 | 2002-05-30 | 290
STC504 | 2002-05-30 | 4.7 | <0.1 |  | 4.7 | 550.2963 | 4.3 | 25.8762 | <5.0 |  | 6.5 | 143.2272 | 6.8 | 329.4983 | <0.2 | <4.0 | <0.1 |  | <1.0 |  | 1.8 |  | <5.0 |  | <5.0 |  | 4.8 |  | <0.2 | STC504 | 2002-06-20 | 330
STC504 | 2002-06-20 | <4.0 | <0.1 |  | 3.9 | 481.0122 | 4.3 | 22.4868 | <5.0 |  | 5.9 | 124.6403 | 5.3 | 286.6773 | <0.2 | <4.0 | <0.1 |  | <1.0 |  | 1.9 |  | <5.0 |  | <5.0 |  | <2.0 |  | <0.2 | STC504 | 2002-09-26 | 280
STC504 | 2002-09-26 | 7.0 | <0.1 |  | 3.9 |  | NA |  | <5.0 |  | <5.0 |  | 4.6 |  | <0.2 | 4.3 | <0.1 |  | <1.0 |  | <1.0 | 15.4988 | <5.0 |  | <5.0 |  | <2.0 | 203.5078 | <0.2
[22 empty] | 16.8826 | [5 empty] | 221.5183
Water Year 2003 | [29 empty] | Water Year 2003
STC504 | 2002-10-25 | <4.0 | <0.1 |  | 2.7 | 508.9745 | 6.4 | 23.8523 | <5.0 |  | <5.0 | 132.1318 | 4.2 | 303.9353 | <0.2 | [14 empty] | STC504 | 2002-10-25 | 300
STC504 | 2002-10-31 | <4.0 | <0.1 |  | 1.8 | 365.155 | 2.6 | 16.8679 | <5.0 |  | <5.0 | 93.7636 | 3.0 | 215.5654 | <0.2 | <4.0 | <0.1 |  | <1.0 |  | 1.4 |  | <5.0 |  | <5.0 |  | <2.0 |  | <0.2 | STC504 | 2002-10-31 | 200
STC504 | 2002-11-15 | <4.0 | <0.1 |  | 1.9 |  | 2.8 |  | <5.0 |  | <5.0 |  | 4.8 |  | <0.2
STC504 | 2002-11-21 | <4.0 | <0.1 |  | 1.5 | 423.9618 | 1.8 | 19.7116 | <5.0 |  | <5.0 | 109.4011 | 3.4 | 251.5761 | <0.2 | <4.0 | <0.1 |  | <1.0 |  | <1.0 | 9.7157 | <5.0 |  | <5.0 |  | <2.0 | 128.0753 | <0.2 | STC504 | 2002-11-21 | 240
STC504 | 2003-03-27 | 4.7 | NA |  | 3.6 | 563.9167 | 3.6 | 26.5448 | <5.0 |  | <5.0 | 146.8906 | 5.0 | 337.9391 | <0.2 | [14 empty] | STC504 | 2003-03-27 | 340
STC504 | 2003-04-24 | <4.0 | <0.1 |  | 1.2 | 409.4386 | 2.7 | 19.0076 | <5.0 |  | <5.0 | 105.5321 | 2.2 | 242.6657 | <0.2 | [14 empty] | STC504 | 2003-04-24 | 230
STC504 | 2003-05-29 | <4.0 | <0.1 |  | 2.6 | 508.9745 | 4.8 | 23.8523 | <5.0 |  | <5.0 | 132.1318 | 4.4 | 303.9353 | <0.2 | [14 empty] | STC504 | 2003-05-29 | 300
STC504 | 2003-06-26 | 4.1 | <0.1 |  | 5.4 | 495.037 | 5.0 | 23.1713 | <5.0 |  | 7.5 | 128.396 | 8.5 | 295.329 | <0.2 | [14 empty] | STC504 | 2003-06-26 | 290
Water Year 2004-2006 | [29 empty] | Water Year 2004-2006
No Data Collected | [29 empty] | No Data Collected

## Bioassay
|  | 96h Acute Fathead Minnow (% Survival) |  | 48h Acute Ceriodaphnia Dubia (% Survival) |  | Algae Cell Growth |  |  | Chronic Fathead Minnow - 7day |  |  |  |  | Chronic Ceriodaphnia Dubia - 6 day
Site Code | Date | Result | Control | Result | Control | Result (million/ml) | Control (million/ml) | MDD(%) | Result (% Survival) | Control (% Survival) | Avg Dry Weight Result (mg) | Avg Dry Weight Control (mg) | Growth MDD(%) | Result (% Survival) | Control (% Survival) | Avg # Young / Adult Result | Avg # Young / Adult Control | Repro MDD(%)
Water Year 2001
STC504 | 2000-10-26 | 100 | 100 | NA | NA
STC504 | 2001-01-25 | 95 | 100 | 100 | 100
STC504 | 2001-02-22 | 100 | 100 | 100 | 100
STC504 | 2001-03-29 | 90 | 100 | 100 | 100
STC504 | 2001-04-26 | 90 | 100 | 100 | 90
STC504 | 2001-05-31 | 80 | 90 | 100 | 100
STC504 | 2001-06-28 | 75 | 100 | 100 | 100
Water Year 2002
STC504 | 2001-10-25 | 100 | 100 | 100 | 100
STC504 | 2001-11-29 | NA | NA | 100 | 100
STC504 | 2001-12-27 | 100 | 100 | 100 | 100
STC504 | 2002-01-31 | 100 | 100 | 100 | 100
STC504 | 2002-02-28 | 100 | 100 | 100 | 100
STC504 | 2002-04-25 | 90 | 100 | 100 | 100
STC504 | 2002-05-30 | 100 | 100 | 100 | 100
STC504 | 2002-06-20 | 100 | 100 | 100 | 100
STC504 | 2002-08-29 | 100 | 100 | 100 | 100
STC504 | 2002-09-26 | 100 | 95 | 100 | 100
Water Year 2003
STC504 | 2002-10-31 | 100 | 100 | 100 | 100
STC504 | 2002-11-21 | 100 | 100 | 100 | 100
Water Year 2004
STC504 | 2004-03-11 | [7 empty] | 79.3* | 97.5 | 0.54 | 0.6 | 33 | 100 | 100 | 22.6 | 20 | 30
STC504 | 2004-03-25 | [7 empty] | 96.7 | 97.5 | 0.64 | 0.68 | 11 | 100 | 100 | 27.2 | 20.9 | N/A
STC504 | 2004-04-15 | [7 empty] | 63.3* | 97.5 | 0.41 | 0.59 | 31 | 100 | 100 | 20.6 | 21.8 | 15
STC504 | 2004-04-29 | [7 empty] | 33.3* | 100 | 0.14* | 0.62 | 20 | 100 | 100 | 25.7 | 20 | 11
STC504 | 2004-05-13 | [7 empty] | 90.3 | 100 | 0.57* | 0.68 | 13 | 100 | 100 | 27 | 17.3 | 25
STC504 | 05/27/2004^ | [7 empty] | N/A | N/A | N/A | N/A | N/A | N/A | N/A | N/A | N/A | N/A
STC504 | 2004-06-10 | [7 empty] | 100 | 97.6 | 0.57 | 0.58 | 5 | 100 | 100 | 31.4 | 25.2 | 13
STC504 | 2004-06-24 | [7 empty] | 93.3 | 100 | 0.65 | 0.67 | 13 | 100 | 100 | 33.6 | 21.1 | 21
Water Year 2005
STC504 | 2004-11-18 | [7 empty] | 87.5* | 100 | 0.48 | 0.45 | 22
STC504 | 2004-12-22 | [7 empty] | 76.2* | 95.2 | 0.39 | 0.61 | 21
STC504 | 2005-01-20 | [7 empty] | 100 | 97.4 | 0.82 | 0.92 | 9.8
STC504 | 2005-02-17 | [7 empty] | 87.2 | 97.5 | 0.33 | 0.38 | 16
STC504 | 2005-03-24 | [7 empty] | 90 | 97.5 | 0.51 | 0.41 | 24
STC504 | 2005-04-21 | [7 empty] | N/A | N/A | N/A | N/A | N/A
STC504 | 2005-05-19 | [7 empty] | 82.9* | 100 | 0.56 | 0.62 | 22
STC504 | 2005-06-23 | [7 empty] | N/A | N/A | N/A | N/A | N/A
STC504 | 2005-09-22 | [7 empty] | 81.6* | 97.5 | 0.28* | 0.45 | 24
Water Year 2006
STC504 | 2005-10-20 | [7 empty] | 89.7 | 97.6 | 0.38 | 0.38 | 20
STC504 | 2005-11-17 | [7 empty] | 67.5* | 97.5 | 0.22* | 0.3 | 14
STC504 | 2005-12-29 |  |  |  |  | 2.33 | 2 | 4.2 | 90 | 97.5 | 0.33 | 0.36 | 20 | 100 | 100 | 16.9 | 22.3 | 29
STC504 | 2006-01-26 |  |  |  |  | 3.54** | 1.83 | 5 | 57.5* | 100 | 0.28* | 0.55 | 24 | 100 | 100 | 14.5 | 16 | 19
STC504 | 2006-02-23 |  |  |  |  | N/A | N/A | N/A | 73.0* | 97.4 | 0.42 | 0.54 | 24 | 100 | 100 | 23.4 | 24.7 | 11
STC504 | 2006-03-23 |  |  |  |  | 2.65 | 1.83 | 3.1 | 70.0* | 100 | 0.55* | 0.81 | 5.4 | 100 | 100 | 26.1 | 29.3 | 12
STC504 | 2006-04-27 | [7 empty] | N/A | N/A | N/A | N/A | N/A
STC504 | 2006-05-18 |  |  |  |  | 1.56* | 1.88 | 2.1 | 50.0* | 100 | 0.17* | 0.45 | N/A | 90 | 100 | 14.7* | 26.2 | 12
STC504 | 2006-06-15 |  |  |  |  | 1.7 | 1.65 | 4 | N/A | 95 | N/A | 0.64 | N/A | 90 | 80 | 25.7 | 23.7 | 43
STC504 | 2006-07-20 |  |  |  |  | 3.83 | 1.6 | 6.5 | 84.6* | 100 | 0.46* | 0.68 | 23 | 100 | 100 | 28.1 | 27.9 | 12
* Significantly reduced from the lab control.
** Significantly greater than the lab control.
^ Fish were from a "forced hatch," duplicate failed QA.
1 Duplicate sample for the set was low - 77% recovery.
2 Testing for the Fathead minnow was initiated when samples were approx. 48h old due to untimely shipping of fish by fish supplier.
3 Samples qualified, but duplicate sample recovery for the set was high - 126% (53.8%/42.5%)